## S cone
S cone |  | Photopigment template calculations (Govordovski et al., 2000) | [8 empty] | Action spectrum calculations (e.g. Lucas et al., 2013)
| Alpha peak, nm | 360 | B | 28 | D | 0.674 | Abeta | 0.26 |  |  | 1. Optical density of photopigment here considered negligible for simplicity
| Beta peak, nm | 302.4 | b | 0.922 |  |  | pbeta | 29.7 |  |  | 2. Rodent lens data (Jacob and Williams, 2007) with extrapolations (relative transmittance)
3. Unit conversion to radiometric action spectrum (CIE R6-42 2014; Enezi et al., 2011)
|  | A | 69.7 | C | -14.9 | [5 empty] | 4. Unnormalised sensitivity to spectral irradiance at the outer surface of the eye
|  | a | 0.91345 | c | 1.104 | [5 empty] | 5. Probability normalised action spectrum
Wavelength |  | x | A | B | C | Comb. | a-peak | b-peak | A1 | Pigment | Pigment1. | Lens2. | Unit conversion3. | Sensitivity4. | Normalised5.
300 |  | 1.2 | 2.1189e-09 | 0.00041634 | 4.1804 | 4.8548 | 0.20598 | 0.25831 | 0.46429 | 46.21% | 46.21% | 0.7% | 1.5102e+12 | 4885226532.2345 | 0.03365%
305 |  | 1.1803 | 8.3482e-09 | 0.00072222 | 3.1183 | 3.793 | 0.26364 | 0.25802 | 0.52166 | 51.92% | 51.92% | 3.548% | 1.5354e+12 | 28285348475.5866 | 0.1948%
310 |  | 1.1613 | 3.1468e-08 | 0.0012308 | 2.3481 | 3.0234 | 0.33076 | 0.24352 | 0.57428 | 57.16% | 57.16% | 10.3% | 1.5606e+12 | 91874722791.8953 | 0.6328%
315 |  | 1.1429 | 1.1372e-07 | 0.0020622 | 1.7842 | 2.4603 | 0.40646 | 0.21717 | 0.62363 | 62.07% | 62.07% | 23.38% | 1.5857e+12 | 230165624302.7422 | 1.585%
320 |  | 1.125 | 3.9481e-07 | 0.0033999 | 1.3674 | 2.0448 | 0.48905 | 0.18301 | 0.67205 | 66.89% | 66.89% | 33% | 1.6109e+12 | 355585793001.1149 | 2.449%
325 |  | 1.1077 | 1.3191e-06 | 0.00552 | 1.0566 | 1.7361 | 0.57601 | 0.14571 | 0.72173 | 71.83% | 71.83% | 39.92% | 1.6361e+12 | 469110901936.9121 | 3.231%
330 |  | 1.0909 | 4.2494e-06 | 0.0088313 | 0.82279 | 1.5056 | 0.66418 | 0.10963 | 0.7738 | 77.02% | 77.02% | 44.9% | 1.6613e+12 | 574470169339.7449 | 3.957%
335 |  | 1.0746 | 1.3219e-05 | 0.013932 | 0.64555 | 1.3335 | 0.74991 | 0.077934 | 0.82785 | 82.4% | 82.4% | 48.69% | 1.6864e+12 | 676569405782.2727 | 4.66%
340 |  | 1.0588 | 3.9771e-05 | 0.021687 | 0.51011 | 1.2058 | 0.8293 | 0.05235 | 0.88165 | 87.75% | 87.75% | 51.9% | 1.7116e+12 | 779504045856.5498 | 5.369%
345 |  | 1.0435 | 0.0001159 | 0.033327 | 0.40585 | 1.1133 | 0.89824 | 0.033226 | 0.93146 | 92.71% | 92.71% | 54.96% | 1.7368e+12 | 884856956344.3627 | 6.095%
350 |  | 1.0286 | 0.00032757 | 0.05059 | 0.32501 | 1.0499 | 0.95244 | 0.019927 | 0.97237 | 96.78% | 96.78% | 58.1% | 1.7619e+12 | 990721173693.228 | 6.824%
355 |  | 1.0141 | 0.00089915 | 0.075898 | 0.26191 | 1.0127 | 0.98745 | 0.011292 | 0.99874 | 99.4% | 99.4% | 61.12% | 1.7871e+12 | 1.0858e+12 | 7.478%
360 |  | 1 | 0.0023998 | 0.11259 | 0.21233 | 1.0013 | 0.99868 | 0.0060462 | 1.0047 | 100% | 100% | 63.8% | 1.8123e+12 | 1.1562e+12 | 7.964%
365 |  | 0.9863 | 0.006235 | 0.16523 | 0.17313 | 1.0186 | 0.98175 | 0.003059 | 0.98481 | 98.02% | 98.02% | 66.02% | 1.8375e+12 | 1.189e+12 | 8.189%
370 |  | 0.97297 | 0.015787 | 0.23997 | 0.14195 | 1.0717 | 0.93309 | 0.0014624 | 0.93456 | 93.02% | 93.02% | 68% | 1.8626e+12 | 1.1781e+12 | 8.115%
375 |  | 0.96 | 0.038993 | 0.34507 | 0.117 | 1.1751 | 0.85102 | 0.00066059 | 0.85168 | 84.77% | 84.77% | 69.99% | 1.8878e+12 | 1.12e+12 | 7.714%
380 |  | 0.94737 | 0.094048 | 0.49149 | 0.096926 | 1.3565 | 0.73721 | 0.00028195 | 0.73749 | 73.4% | 73.4% | 71.9% | 1.913e+12 | 1.0096e+12 | 6.954%
385 |  | 0.93506 | 0.22171 | 0.69363 | 0.080691 | 1.67 | 0.59879 | 0.00011371 | 0.59891 | 59.61% | 59.61% | 73.62% | 1.9381e+12 | 850510717234.5903 | 5.858%
390 |  | 0.92308 | 0.51128 | 0.9703 | 0.067491 | 2.2231 | 0.44983 | 4.3333e-05 | 0.44987 | 44.78% | 44.78% | 75.2% | 1.9633e+12 | 661069744119.155 | 4.553%
395 |  | 0.91139 | 1.1544 | 1.3458 | 0.056707 | 3.2309 | 0.30951 | 1.5603e-05 | 0.30952 | 30.81% | 30.81% | 76.71% | 1.9885e+12 | 469944568778.9381 | 3.237%
400 |  | 0.9 | 2.5539 | 1.8515 | 0.047854 | 5.1273 | 0.19504 | 5.3088e-06 | 0.19504 | 19.41% | 19.41% | 78.1% | 2.0136e+12 | 305289726780.7531 | 2.103%
405 |  | 0.88889 | 5.5404 | 2.5272 | 0.040553 | 8.7822 | 0.11387 | 1.7067e-06 | 0.11387 | 11.33% | 11.33% | 79.28% | 2.0388e+12 | 183200022879.8593 | 1.262%
410 |  | 0.87805 | 11.7944 | 3.4234 | 0.034504 | 15.9263 | 0.062789 | 5.1844e-07 | 0.06279 | 6.249% | 6.249% | 80.3% | 2.064e+12 | 103576964790.5486 | 0.7134%
415 |  | 0.86747 | 24.6549 | 4.6036 | 0.029472 | 29.962 | 0.033376 | 1.4881e-07 | 0.033376 | 3.322% | 3.322% | 81.2% | 2.0892e+12 | 56349196241.0502 | 0.3881%
420 |  | 0.85714 | 50.6415 | 6.1472 | 0.025269 | 57.4879 | 0.017395 | 4.0358e-08 | 0.017395 | 1.731% | 1.731% | 82% | 2.1143e+12 | 30016736263.2327 | 0.2067%
425 |  | 0.84706 | 102.2712 | 8.1527 | 0.021744 | 111.1196 | 0.0089993 | 1.0342e-08 | 0.0089993 | 0.8957% | 0.8957% | 82.75% | 2.1395e+12 | 15856836981.2593 | 0.1092%
430 |  | 0.83721 | 203.1895 | 10.7418 | 0.018776 | 214.6241 | 0.0046593 | 2.5044e-09 | 0.0046593 | 0.4637% | 0.4637% | 83.5% | 2.1647e+12 | 8382099194.3737 | 0.05773%
435 |  | 0.82759 | 397.3705 | 14.0635 | 0.016268 | 412.1243 | 0.0024265 | 5.73e-10 | 0.0024265 | 0.2415% | 0.2415% | 84.31% | 2.1898e+12 | 4458878316.5828 | 0.03071%
440 |  | 0.81818 | 765.3666 | 18.3001 | 0.014141 | 784.3549 | 0.0012749 | 1.2388e-10 | 0.0012749 | 0.1269% | 0.1269% | 85.1% | 2.215e+12 | 2391915183.95 | 0.01647%
445 |  | 0.80899 | 1452.6006 | 23.6725 | 0.012331 | 1476.9595 | 0.00067707 | 2.5305e-11 | 0.00067707 | 0.06739% | 0.06739% | 85.78% | 2.2402e+12 | 1294993694.8205 | 0.00892%
450 |  | 0.8 | 2717.9349 | 30.4474 | 0.010785 | 2749.067 | 0.00036376 | 4.8845e-12 | 0.00036376 | 0.0362% | 0.0362% | 86.4% | 2.2654e+12 | 708625902.6791 | 0.004881%
455 |  | 0.79121 | 5015.9338 | 38.9451 | 0.0094609 | 5055.5624 | 0.0001978 | 8.9085e-13 | 0.0001978 | 0.01969% | 0.01969% | 87.01% | 2.2905e+12 | 392349033.4976 | 0.002702%
460 |  | 0.78261 | 9134.3887 | 49.5487 | 0.008323 | 9184.6197 | 0.00010888 | 1.5352e-13 | 0.00010888 | 0.01084% | 0.01084% | 87.6% | 2.3157e+12 | 219824882.9062 | 0.001514%
465 |  | 0.77419 | 16421.3453 | 62.7137 | 0.0073422 | 16484.7404 | 6.0662e-05 | 2.4999e-14 | 6.0662e-05 | 0.006038% | 0.006038% | 88.16% | 2.3409e+12 | 124605671.541 | 0.0008582%
470 |  | 0.76596 | 29155.3465 | 78.9797 | 0.0064943 | 29235.0068 | 3.4206e-05 | 3.8465e-15 | 3.4206e-05 | 0.003404% | 0.003404% | 88.7% | 2.366e+12 | 71448706.45 | 0.0004921%
475 |  | 0.75789 | 51142.1594 | 98.9829 | 0.0057591 | 51241.8221 | 1.9515e-05 | 5.5921e-16 | 1.9515e-05 | 0.001942% | 0.001942% | 89.2% | 2.3912e+12 | 41429415.3218 | 0.0002854%
480 |  | 0.75 | 88665.6321 | 123.4702 | 0.00512 | 88789.7815 | 1.1263e-05 | 7.6821e-17 | 1.1263e-05 | 0.001121% | 0.001121% | 89.6% | 2.4164e+12 | 24269585.0558 | 0.0001672%
485 |  | 0.74227 | 151986.223 | 153.315 | 0.0045629 | 152140.2165 | 6.5729e-06 | 9.9715e-18 | 6.5729e-06 | 0.0006542% | 0.0006542% | 89.87% | 2.4415e+12 | 14355243.598 | 9.887e-05%
490 |  | 0.73469 | 257677.5732 | 189.5346 | 0.0040759 | 257867.7859 | 3.878e-06 | 1.223e-18 | 3.878e-06 | 0.000386% | 0.000386% | 90.2% | 2.4667e+12 | 8587793.9864 | 5.915e-05%
495 |  | 0.72727 | 432232.3373 | 233.309 | 0.0036492 | 432466.324 | 2.3123e-06 | 1.4173e-19 | 2.3123e-06 | 0.0002301% | 0.0002301% | 90.73% | 2.4919e+12 | 5203141.1238 | 3.584e-05%
500 |  | 0.72 | 717571.3265 | 286.0023 | 0.0032745 | 717858.0061 | 1.393e-06 | 1.552e-20 | 1.393e-06 | 0.0001386% | 0.0001386% | 91.3% | 2.5171e+12 | 3186238.8212 | 2.195e-05%
505 |  | 0.71287 | 1179379.3914 | 349.1857 | 0.0029445 | 1179729.2541 | 8.4765e-07 | 1.6059e-21 | 8.4765e-07 | 8.437e-05% | 8.437e-05% | 91.74% | 2.5422e+12 | 1967683.2242 | 1.355e-05%
510 |  | 0.70588 | 1919600.4655 | 424.6622 | 0.0026533 | 1920025.8044 | 5.2083e-07 | 1.5701e-22 | 5.2083e-07 | 5.184e-05% | 5.184e-05% | 92.1% | 2.5674e+12 | 1225741.3357 | 8.443e-06%
515 |  | 0.69903 | 3094997.1225 | 514.4943 | 0.0023957 | 3095512.2932 | 3.2305e-07 | 1.4504e-23 | 3.2305e-07 | 3.215e-05% | 3.215e-05% | 92.45% | 2.5926e+12 | 770679.4059 | 5.308e-06%
520 |  | 0.69231 | 4944475.6332 | 621.0332 | 0.0021674 | 4945097.3426 | 2.0222e-07 | 1.2661e-24 | 2.0222e-07 | 2.013e-05% | 2.013e-05% | 92.8% | 2.6177e+12 | 488936.6202 | 3.368e-06%
525 |  | 0.68571 | 7828973.1567 | 746.9513 | 0.0019646 | 7829720.784 | 1.2772e-07 | 1.0442e-25 | 1.2772e-07 | 1.271e-05% | 1.271e-05% | 93.12% | 2.6429e+12 | 312843.5038 | 2.155e-06%
530 |  | 0.67925 | 12289200.236 | 895.276 | 0.0017841 | 12290096.1878 | 8.1366e-08 | 8.1381e-27 | 8.1366e-08 | 8.098e-06% | 8.098e-06% | 93.4% | 2.6681e+12 | 201810.4056 | 1.39e-06%
535 |  | 0.6729 | 19128559.7683 | 1069.4273 | 0.0016231 | 19129629.8711 | 5.2275e-08 | 5.9929e-28 | 5.2275e-08 | 5.203e-06% | 5.203e-06% | 93.65% | 2.6933e+12 | 131223.5328 | 9.038e-07%
540 |  | 0.66667 | 29531290.8165 | 1273.2568 | 0.0014792 | 29532564.7488 | 3.3861e-08 | 4.1699e-29 | 3.3861e-08 | 3.37e-06% | 3.37e-06% | 93.9% | 2.7184e+12 | 86026.901 | 5.925e-07%
545 |  | 0.66055 | 45229525.8808 | 1511.091 | 0.0013503 | 45231037.6471 | 2.2109e-08 | 2.7416e-30 | 2.2109e-08 | 2.2e-06% | 2.2e-06% | 94.2% | 2.7436e+12 | 56869.135 | 3.917e-07%
550 |  | 0.65455 | 68737774.2531 | 1787.7753 | 0.0012348 | 68739562.7037 | 1.4548e-08 | 1.7032e-31 | 1.4548e-08 | 1.448e-06% | 1.448e-06% | 94.5% | 2.7688e+12 | 37884.6975 | 2.609e-07%
555 |  | 0.64865 | 103679692.0803 | 2108.723 | 0.0011309 | 103681801.4785 | 9.6449e-09 | 9.9977e-33 | 9.6449e-09 | 9.6e-07% | 9.6e-07% | 94.76% | 2.7939e+12 | 25415.9263 | 1.751e-07%
560 |  | 0.64286 | 155240296.4873 | 2479.9657 | 0.0010374 | 155242777.128 | 6.4415e-09 | 5.5452e-34 | 6.4415e-09 | 6.411e-07% | 6.411e-07% | 95% | 2.8191e+12 | 17170.2382 | 1.183e-07%
565 |  | 0.63717 | 230787553.256 | 2908.207 | 0.0009531 | 230790462.138 | 4.3329e-09 | 2.9062e-35 | 4.3329e-09 | 4.313e-07% | 4.313e-07% | 95.24% | 2.8443e+12 | 11681.8968 | 8.046e-08%
570 |  | 0.63158 | 340721164.0078 | 3400.8799 | 0.00087694 | 340724565.5626 | 2.9349e-09 | 1.4392e-36 | 2.9349e-09 | 2.921e-07% | 2.921e-07% | 95.5% | 2.8694e+12 | 8004.8071 | 5.513e-08%
575 |  | 0.62609 | 499624194.0602 | 3966.2059 | 0.00080804 | 499628160.9409 | 2.0015e-09 | 6.7342e-38 | 2.0015e-09 | 1.992e-07% | 1.992e-07% | 95.8% | 2.8946e+12 | 5524.1423 | 3.805e-08%
580 |  | 0.62069 | 727815882.8149 | 4613.2582 | 0.0007456 | 727820496.7478 | 1.374e-09 | 2.9774e-39 | 1.374e-09 | 1.368e-07% | 1.368e-07% | 96.1% | 2.9198e+12 | 3837.1006 | 2.643e-08%
585 |  | 0.61538 | 1053432734.0171 | 5352.0277 | 0.00068893 | 1053438086.7195 | 9.4927e-10 | 1.2439e-40 | 9.4927e-10 | 9.448e-08% | 9.448e-08% | 96.36% | 2.945e+12 | 2681.1619 | 1.847e-08%
590 |  | 0.61017 | 1515201199.6633 | 6193.4913 | 0.00063742 | 1515207393.8293 | 6.5998e-10 | 4.9101e-42 | 6.5998e-10 | 6.569e-08% | 6.569e-08% | 96.6% | 2.9701e+12 | 1884.6606 | 1.298e-08%
595 |  | 0.60504 | 2166110630.2278 | 7149.6846 | 0.00059054 | 2166117780.587 | 4.6166e-10 | 1.8314e-43 | 4.6166e-10 | 4.595e-08% | 4.595e-08% | 96.84% | 2.9953e+12 | 1332.8581 | 9.18e-09%
600 |  | 0.6 | 3078251664.8196 | 8233.776 | 0.0005478 | 3078259899.2701 | 3.2486e-10 | 6.4547e-45 | 3.2486e-10 | 3.233e-08% | 3.233e-08% | 97.1% | 3.0205e+12 | 948.2903 | 6.532e-09%
605 |  | 0.59504 | 4349155243.018 | 9460.1449 | 0.00050879 | 4349164703.8374 | 2.2993e-10 | 2.1495e-46 | 2.2993e-10 | 2.288e-08% | 2.288e-08% | 97.36% | 3.0456e+12 | 678.6095 | 4.674e-09%
610 |  | 0.59016 | 6110053718.3304 | 10844.4622 | 0.00047312 | 6110064563.4671 | 1.6366e-10 | 6.7638e-48 | 1.6366e-10 | 1.629e-08% | 1.629e-08% | 97.6% | 3.0708e+12 | 488.2137 | 3.363e-09%
615 |  | 0.58537 | 8536591399.042 | 12403.7745 | 0.00044048 | 8536603803.4909 | 1.1714e-10 | 2.011e-49 | 1.1714e-10 | 1.166e-08% | 1.166e-08% | 97.78% | 3.096e+12 | 352.9475 | 2.431e-09%
620 |  | 0.58065 | 11862641029.9761 | 14156.5895 | 0.00041056 | 11862655187.24 | 8.4298e-11 | 5.6498e-51 | 8.4298e-11 | 8.39e-09% | 8.39e-09% | 97.9% | 3.1212e+12 | 256.3708 | 1.766e-09%
625 |  | 0.576 | 16398039656.1486 | 16122.9661 | 0.00038311 | 16398055779.7891 | 6.0983e-11 | 1.4998e-52 | 6.0983e-11 | 6.07e-09% | 6.07e-09% | 97.98% | 3.1463e+12 | 187.1211 | 1.289e-09%
630 |  | 0.57143 | 22551247049.5642 | 18324.6055 | 0.00035788 | 22551265374.8441 | 4.4343e-11 | 3.7619e-54 | 4.4343e-11 | 4.413e-09% | 4.413e-09% | 98.1% | 3.1715e+12 | 137.314 | 9.458e-10%
635 |  | 0.56693 | 30858158258.1808 | 20784.946 | 0.00033467 | 30858179043.8011 | 3.2406e-11 | 8.9161e-56 | 3.2406e-11 | 3.225e-09% | 3.225e-09% | 98.29% | 3.1967e+12 | 101.3463 | 6.98e-10%
640 |  | 0.5625 | 42018575508.6206 | 23529.2592 | 0.0003133 | 42018599038.5542 | 2.3799e-11 | 1.9967e-57 | 2.3799e-11 | 2.369e-09% | 2.369e-09% | 98.5% | 3.2218e+12 | 75.1711 | 5.178e-10%
645 |  | 0.55814 | 56942171236.3981 | 26584.75 | 0.00029359 | 56942197821.8224 | 1.7562e-11 | 4.2252e-59 | 1.7562e-11 | 1.748e-09% | 1.748e-09% | 98.65% | 3.247e+12 | 55.9886 | 3.856e-10%
650 |  | 0.55385 | 76806162010.5127 | 29980.6572 | 0.0002754 | 76806191991.8441 | 1.302e-11 | 8.4481e-61 | 1.302e-11 | 1.296e-09% | 1.296e-09% | 98.8% | 3.2722e+12 | 41.8938 | 2.886e-10%
655 |  | 0.54962 | 103127372243.0188 | 33748.3573 | 0.00025858 | 103127405992.0503 | 9.6967e-12 | 1.5961e-62 | 9.6967e-12 | 9.651e-10% | 9.651e-10% | 99% | 3.2973e+12 | 31.5064 | 2.17e-10%
660 |  | 0.54545 | 137851907701.7329 | 37921.4702 | 0.00024303 | 137851945623.8773 | 7.2542e-12 | 2.8492e-64 | 7.2542e-12 | 7.22e-10% | 7.22e-10% | 99.2% | 3.3225e+12 | 23.7968 | 1.639e-10%
665 |  | 0.54135 | 183466294138.9193 | 42535.9663 | 0.00022862 | 183466336675.5599 | 5.4506e-12 | 4.806e-66 | 5.4506e-12 | 5.425e-10% | 5.425e-10% | 99.32% | 3.3477e+12 | 18.0374 | 1.242e-10%
670 |  | 0.53731 | 243134679362.2484 | 47630.2756 | 0.00021527 | 243134726993.1983 | 4.1129e-12 | 7.6599e-68 | 4.1129e-12 | 4.094e-10% | 4.094e-10% | 99.4% | 3.3729e+12 | 13.7243 | 9.453e-11%
675 |  | 0.53333 | 320867562845.1779 | 53245.3985 | 0.00020287 | 320867616091.2505 | 3.1166e-12 | 1.1536e-69 | 3.1166e-12 | 3.102e-10% | 3.102e-10% | 99.49% | 3.398e+12 | 10.4871 | 7.223e-11%
680 |  | 0.52941 | 421728522125.8777 | 59425.0176 | 0.00019136 | 421728581551.5695 | 2.3712e-12 | 1.6415e-71 | 2.3712e-12 | 2.36e-10% | 2.36e-10% | 99.6% | 3.4232e+12 | 8.0466 | 5.542e-11%
685 |  | 0.52555 | 552086568082.3286 | 66215.6112 | 0.00018065 | 552086634298.6139 | 1.8113e-12 | 2.2072e-73 | 1.8113e-12 | 1.803e-10% | 1.803e-10% | 99.7% | 3.4484e+12 | 6.1981 | 4.269e-11%
690 |  | 0.52174 | 719923101777.5237 | 73666.5677 | 0.00017069 | 719923175444.7654 | 1.389e-12 | 2.8042e-75 | 1.389e-12 | 1.383e-10% | 1.383e-10% | 99.8% | 3.4735e+12 | 4.7926 | 3.301e-11%
695 |  | 0.51799 | 935203985890.5635 | 81830.3007 | 0.0001614 | 935204067721.5382 | 1.0693e-12 | 3.3664e-77 | 1.0693e-12 | 1.064e-10% | 1.064e-10% | 99.9% | 3.4987e+12 | 3.7197 | 2.562e-11%
700 |  | 0.51429 | 1.2103e+12 | 90762.3653 | 0.00015274 | 1.2103e+12 | 8.2622e-13 | 3.8186e-79 | 8.2622e-13 | 8.223e-11% | 8.223e-11% | 100% | 3.5239e+12 | 2.8978 | 1.996e-11%
705 |  | 0.51064 | 1.5607e+12 | 100521.575 | 0.00014467 | 1.5607e+12 | 6.4075e-13 | 4.0928e-81 | 6.4075e-13 | 6.377e-11% | 6.377e-11% | 100% | 3.5491e+12 | 2.2634 | 1.559e-11%
710 |  | 0.50704 | 2.0052e+12 | 111170.118 | 0.00013712 | 2.0052e+12 | 4.9869e-13 | 4.145e-83 | 4.9869e-13 | 4.963e-11% | 4.963e-11% | 100% | 3.5742e+12 | 1.7741 | 1.222e-11%
715 |  | 0.5035 | 2.5674e+12 | 122773.6754 | 0.00013006 | 2.5674e+12 | 3.895e-13 | 3.9665e-85 | 3.895e-13 | 3.877e-11% | 3.877e-11% | 100% | 3.5994e+12 | 1.3954 | 9.611e-12%
720 |  | 0.5 | 3.2759e+12 | 135401.5382 | 0.00012346 | 3.2759e+12 | 3.0526e-13 | 3.5865e-87 | 3.0526e-13 | 3.038e-11% | 3.038e-11% | 100% | 3.6246e+12 | 1.1012 | 7.585e-12%
725 |  | 0.49655 | 4.166e+12 | 149126.7246 | 0.00011728 | 4.166e+12 | 2.4004e-13 | 3.0643e-89 | 2.4004e-13 | 2.389e-11% | 2.389e-11% | 100% | 3.6497e+12 | 0.87196 | 6.006e-12%
730 |  | 0.49315 | 5.2804e+12 | 164026.097 | 0.00011148 | 5.2804e+12 | 1.8938e-13 | 2.4738e-91 | 1.8938e-13 | 1.885e-11% | 1.885e-11% | 100% | 3.6749e+12 | 0.69268 | 4.771e-12%
735 |  | 0.4898 | 6.6714e+12 | 180180.4785 | 0.00010605 | 6.6714e+12 | 1.4989e-13 | 1.887e-93 | 1.4989e-13 | 1.492e-11% | 1.492e-11% | 100% | 3.7001e+12 | 0.55201 | 3.802e-12%
740 |  | 0.48649 | 8.4022e+12 | 197674.769 | 0.00010094 | 8.4022e+12 | 1.1902e-13 | 1.3601e-95 | 1.1902e-13 | 1.185e-11% | 1.185e-11% | 100% | 3.7252e+12 | 0.44128 | 3.039e-12%
745 |  | 0.48322 | 1.0549e+13 | 216598.0602 | 9.615e-05 | 1.0549e+13 | 9.4792e-14 | 9.263e-98 | 9.4792e-14 | 9.435e-12% | 9.435e-12% | 100% | 3.7504e+12 | 0.35384 | 2.437e-12%
750 |  | 0.48 | 1.3205e+13 | 237043.7495 | 9.1644e-05 | 1.3205e+13 | 7.5728e-14 | 5.9609e-100 | 7.5728e-14 | 7.537e-12% | 7.537e-12% | 100% | 3.7756e+12 | 0.28457 | 1.96e-12%
755 |  | 0.47682 | 1.648e+13 | 259109.6532 | 8.7404e-05 | 1.648e+13 | 6.0678e-14 | 3.6246e-102 | 6.0678e-14 | 6.039e-12% | 6.039e-12% | 100% | 3.8008e+12 | 0.22954 | 1.581e-12%
760 |  | 0.47368 | 2.0508e+13 | 282898.1181 | 8.3413e-05 | 2.0508e+13 | 4.8761e-14 | 2.0825e-104 | 4.8761e-14 | 4.853e-12% | 4.853e-12% | 100% | 3.8259e+12 | 0.18568 | 1.279e-12%
765 |  | 0.47059 | 2.5447e+13 | 308516.1317 | 7.9653e-05 | 2.5447e+13 | 3.9297e-14 | 1.1306e-106 | 3.9297e-14 | 3.911e-12% | 3.911e-12% | 100% | 3.8511e+12 | 0.15063 | 1.037e-12%
770 |  | 0.46753 | 3.1488e+13 | 336075.4304 | 7.6107e-05 | 3.1488e+13 | 3.1759e-14 | 5.7995e-109 | 3.1759e-14 | 3.161e-12% | 3.161e-12% | 100% | 3.8763e+12 | 0.12253 | 8.439e-13%
775 |  | 0.46452 | 3.8855e+13 | 365692.6067 | 7.2763e-05 | 3.8855e+13 | 2.5737e-14 | 2.811e-111 | 2.5737e-14 | 2.562e-12% | 2.562e-12% | 100% | 3.9014e+12 | 0.099938 | 6.883e-13%
780 |  | 0.46154 | 4.7817e+13 | 397489.2135 | 6.9605e-05 | 4.7817e+13 | 2.0913e-14 | 1.2874e-113 | 2.0913e-14 | 2.081e-12% | 2.081e-12% | 100% | 3.9266e+12 | 0.081732 | 5.629e-13%

## ipRGC
ipRGC |  | Photopigment template calculations (Govordovski et al., 2000) | [8 empty] | Action spectrum calculations (e.g. Lucas et al., 2013)
| Alpha peak, nm | 480 | B | 28 | D | 0.674 | Abeta | 0.26 |  |  | 1. Optical density of photopigment here considered negligible for simplicity
| Beta peak, nm | 340.2 | b | 0.922 |  |  | pbeta | 53.1 |  |  | 2. Rodent lens data (Jacob and Williams, 2007) with extrapolations (relative transmittance)
3. Unit conversion to radiometric action spectrum (CIE R6-42 2014; Enezi et al., 2011)
|  | A | 69.7 | C | -14.9 | [5 empty] | 4. Unnormalised sensitivity to spectral irradiance at the outer surface of the eye
|  | a | 0.88254 | c | 1.104 | [5 empty] | 5. Probability normalised action spectrum
Wavelength |  | x | A | B | C | Comb. | a-peak | b-peak | A1 | Pigment | Pigment1. | Lens2. | Unit conversion3. | Sensitivity4. | Normalised5.
300 |  | 1.6 | 1.9158e-22 | 5.6932e-09 | 1620.3541 | 1621.0281 | 0.00061689 | 0.14658 | 0.14719 | 14.7% | 14.7% | 0.7% | 1.5102e+12 | 1554425628.2498 | 0.003314%
305 |  | 1.5738 | 1.1921e-21 | 1.1866e-08 | 1096.173 | 1096.847 | 0.0009117 | 0.16754 | 0.16846 | 16.83% | 16.83% | 3.548% | 1.5354e+12 | 9167508464.5417 | 0.01955%
310 |  | 1.5484 | 6.9934e-21 | 2.4153e-08 | 750.9715 | 751.6455 | 0.0013304 | 0.18815 | 0.18948 | 18.93% | 18.93% | 10.3% | 1.5606e+12 | 30424284034.0558 | 0.06486%
315 |  | 1.5238 | 3.8785e-20 | 4.8067e-08 | 520.6937 | 521.3677 | 0.001918 | 0.20757 | 0.20949 | 20.93% | 20.93% | 23.38% | 1.5857e+12 | 77598879064.0993 | 0.1654%
320 |  | 1.5 | 2.0388e-19 | 9.3622e-08 | 365.1835 | 365.8575 | 0.0027333 | 0.22497 | 0.2277 | 22.75% | 22.75% | 33% | 1.6109e+12 | 120920309746.3517 | 0.2578%
325 |  | 1.4769 | 1.0184e-18 | 1.7865e-07 | 258.929 | 259.603 | 0.003852 | 0.23954 | 0.2434 | 24.31% | 24.31% | 39.92% | 1.6361e+12 | 158784831484.7497 | 0.3385%
330 |  | 1.4545 | 4.8451e-18 | 3.3428e-07 | 185.5134 | 186.1874 | 0.0053709 | 0.25058 | 0.25595 | 25.57% | 25.57% | 44.9% | 1.6613e+12 | 190715148542.7834 | 0.4066%
335 |  | 1.4328 | 2.2002e-17 | 6.1392e-07 | 134.2433 | 134.9173 | 0.0074119 | 0.25752 | 0.26493 | 26.47% | 26.47% | 48.69% | 1.6864e+12 | 217312736116.6698 | 0.4633%
340 |  | 1.4118 | 9.5563e-17 | 1.1075e-06 | 98.0712 | 98.7452 | 0.010127 | 0.26 | 0.27012 | 26.98% | 26.98% | 51.9% | 1.7116e+12 | 239703656238.1784 | 0.511%
345 |  | 1.3913 | 3.9777e-16 | 1.964e-06 | 72.3008 | 72.9748 | 0.013703 | 0.25788 | 0.27159 | 27.13% | 27.13% | 54.96% | 1.7368e+12 | 258944778333.9782 | 0.5521%
350 |  | 1.3714 | 1.5896e-15 | 3.4264e-06 | 53.7684 | 54.4424 | 0.018368 | 0.25129 | 0.26966 | 26.94% | 26.94% | 58.1% | 1.7619e+12 | 275758447913.4722 | 0.5879%
355 |  | 1.3521 | 6.1091e-15 | 5.8847e-06 | 40.3213 | 40.9953 | 0.024393 | 0.24057 | 0.26496 | 26.47% | 26.47% | 61.12% | 1.7871e+12 | 289103471588.9719 | 0.6164%
360 |  | 1.3333 | 2.2617e-14 | 9.956e-06 | 30.4799 | 31.1539 | 0.032099 | 0.22625 | 0.25835 | 25.81% | 25.81% | 63.8% | 1.8123e+12 | 298398002729.7529 | 0.6362%
365 |  | 1.3151 | 8.0783e-14 | 1.6603e-05 | 23.2178 | 23.8918 | 0.041855 | 0.20905 | 0.2509 | 25.06% | 25.06% | 66.02% | 1.8375e+12 | 304029736994.6188 | 0.6482%
370 |  | 1.2973 | 2.7878e-13 | 2.7308e-05 | 17.8166 | 18.4906 | 0.054081 | 0.18975 | 0.24384 | 24.36% | 24.36% | 68% | 1.8626e+12 | 308513643656.772 | 0.6577%
375 |  | 1.28 | 9.3079e-13 | 4.4323e-05 | 13.7687 | 14.4428 | 0.069239 | 0.16922 | 0.23845 | 23.82% | 23.82% | 69.99% | 1.8878e+12 | 314722596572.8611 | 0.671%
380 |  | 1.2632 | 3.0107e-12 | 7.1029e-05 | 10.7129 | 11.387 | 0.087819 | 0.14825 | 0.23607 | 23.58% | 23.58% | 71.9% | 1.913e+12 | 324350732762.0256 | 0.6915%
385 |  | 1.2468 | 9.4459e-12 | 0.00011244 | 8.3899 | 9.064 | 0.11033 | 0.1276 | 0.23792 | 23.77% | 23.77% | 73.62% | 1.9381e+12 | 339114738334.3278 | 0.723%
390 |  | 1.2308 | 2.878e-11 | 0.00017591 | 6.6118 | 7.286 | 0.13725 | 0.10789 | 0.24514 | 24.49% | 24.49% | 75.2% | 1.9633e+12 | 361544483198.5718 | 0.7708%
395 |  | 1.2152 | 8.5246e-11 | 0.00027211 | 5.2421 | 5.9164 | 0.16902 | 0.089624 | 0.25865 | 25.84% | 25.84% | 76.71% | 1.9885e+12 | 394138160647.5347 | 0.8403%
400 |  | 1.2 | 2.4574e-10 | 0.00041634 | 4.1804 | 4.8548 | 0.20598 | 0.073142 | 0.27912 | 27.88% | 27.88% | 78.1% | 2.0136e+12 | 438505725388.371 | 0.9349%
405 |  | 1.1852 | 6.9012e-10 | 0.00063038 | 3.3523 | 4.027 | 0.24833 | 0.058642 | 0.30697 | 30.66% | 30.66% | 79.28% | 2.0388e+12 | 495683139014.7845 | 1.057%
410 |  | 1.1707 | 1.8899e-09 | 0.00094485 | 2.7028 | 3.3778 | 0.29605 | 0.04619 | 0.34224 | 34.19% | 34.19% | 80.3% | 2.064e+12 | 566629843299.7042 | 1.208%
415 |  | 1.1566 | 5.0514e-09 | 0.0014024 | 2.1905 | 2.8659 | 0.34893 | 0.035743 | 0.38467 | 38.43% | 38.43% | 81.2% | 2.0892e+12 | 651834546934.8844 | 1.39%
420 |  | 1.1429 | 1.3189e-08 | 0.0020622 | 1.7842 | 2.4603 | 0.40646 | 0.027172 | 0.43363 | 43.32% | 43.32% | 82% | 2.1143e+12 | 751019761009.9508 | 1.601%
425 |  | 1.1294 | 3.3667e-08 | 0.0030048 | 1.4603 | 2.1373 | 0.46788 | 0.020294 | 0.48817 | 48.77% | 48.77% | 82.75% | 2.1395e+12 | 863321108869.7372 | 1.841%
430 |  | 1.1163 | 8.4089e-08 | 0.0043403 | 1.2008 | 1.8791 | 0.53217 | 0.01489 | 0.54706 | 54.65% | 54.65% | 83.5% | 2.1647e+12 | 987767875388.6466 | 2.106%
435 |  | 1.1034 | 2.0565e-07 | 0.0062165 | 0.99181 | 1.672 | 0.59808 | 0.010733 | 0.60881 | 60.82% | 60.82% | 84.31% | 2.1898e+12 | 1.1229e+12 | 2.394%
440 |  | 1.0909 | 4.9283e-07 | 0.0088313 | 0.82279 | 1.5056 | 0.66418 | 0.0076009 | 0.67178 | 67.11% | 67.11% | 85.1% | 2.215e+12 | 1.265e+12 | 2.697%
445 |  | 1.0787 | 1.1581e-06 | 0.012447 | 0.68544 | 1.3719 | 0.72892 | 0.005288 | 0.73421 | 73.34% | 73.34% | 85.78% | 2.2402e+12 | 1.4094e+12 | 3.005%
450 |  | 1.0667 | 2.6701e-06 | 0.017411 | 0.57335 | 1.2648 | 0.79066 | 0.0036143 | 0.79428 | 79.34% | 79.34% | 86.4% | 2.2654e+12 | 1.553e+12 | 3.311%
455 |  | 1.0549 | 6.0442e-06 | 0.024174 | 0.48147 | 1.1796 | 0.84771 | 0.0024269 | 0.85014 | 84.92% | 84.92% | 87.01% | 2.2905e+12 | 1.6925e+12 | 3.608%
460 |  | 1.0435 | 1.3441e-05 | 0.033327 | 0.40585 | 1.1132 | 0.89832 | 0.001601 | 0.89992 | 89.9% | 89.9% | 87.6% | 2.3157e+12 | 1.8236e+12 | 3.888%
465 |  | 1.0323 | 2.9382e-05 | 0.045628 | 0.34337 | 1.063 | 0.94071 | 0.0010375 | 0.94175 | 94.08% | 94.08% | 88.16% | 2.3409e+12 | 1.9415e+12 | 4.139%
470 |  | 1.0213 | 6.3168e-05 | 0.062054 | 0.29154 | 1.0277 | 0.97309 | 0.00066059 | 0.97375 | 97.27% | 97.27% | 88.7% | 2.366e+12 | 2.0414e+12 | 4.352%
475 |  | 1.0105 | 0.00013363 | 0.083849 | 0.24839 | 1.0064 | 0.99367 | 0.00041319 | 0.99408 | 99.3% | 99.3% | 89.2% | 2.3912e+12 | 2.1181e+12 | 4.516%
480 |  | 1 | 0.00027832 | 0.11259 | 0.21233 | 0.9992 | 1.0008 | 0.00025391 | 1.0011 | 100% | 100% | 89.6% | 2.4164e+12 | 2.1651e+12 | 4.616%
485 |  | 0.98969 | 0.00057096 | 0.15027 | 0.1821 | 1.0069 | 0.99311 | 0.00015328 | 0.99326 | 99.22% | 99.22% | 89.87% | 2.4415e+12 | 2.1773e+12 | 4.642%
490 |  | 0.97959 | 0.0011543 | 0.19937 | 0.15666 | 1.0312 | 0.96976 | 9.091e-05 | 0.96985 | 96.88% | 96.88% | 90.2% | 2.4667e+12 | 2.1556e+12 | 4.596%
495 |  | 0.9697 | 0.0023005 | 0.26302 | 0.13518 | 1.0745 | 0.93066 | 5.297e-05 | 0.93071 | 92.97% | 92.97% | 90.73% | 2.4919e+12 | 2.102e+12 | 4.481%
500 |  | 0.96 | 0.0045223 | 0.34507 | 0.117 | 1.1406 | 0.87674 | 3.0321e-05 | 0.87677 | 87.58% | 87.58% | 91.3% | 2.5171e+12 | 2.0128e+12 | 4.291%
505 |  | 0.9505 | 0.0087715 | 0.45029 | 0.10155 | 1.2346 | 0.80997 | 1.7052e-05 | 0.80999 | 80.91% | 80.91% | 91.74% | 2.5422e+12 | 1.8872e+12 | 4.023%
510 |  | 0.94118 | 0.016794 | 0.58453 | 0.088383 | 1.3637 | 0.73329 | 9.4206e-06 | 0.7333 | 73.25% | 73.25% | 92.1% | 2.5674e+12 | 1.7321e+12 | 3.693%
515 |  | 0.93204 | 0.03175 | 0.75496 | 0.077133 | 1.5378 | 0.65026 | 5.1132e-06 | 0.65027 | 64.96% | 64.96% | 92.45% | 2.5926e+12 | 1.557e+12 | 3.319%
520 |  | 0.92308 | 0.059297 | 0.9703 | 0.067491 | 1.7711 | 0.56463 | 2.7265e-06 | 0.56463 | 56.4% | 56.4% | 92.8% | 2.6177e+12 | 1.3702e+12 | 2.921%
525 |  | 0.91429 | 0.10943 | 1.2411 | 0.059205 | 2.0837 | 0.47991 | 1.4283e-06 | 0.47991 | 47.94% | 47.94% | 93.12% | 2.6429e+12 | 1.1798e+12 | 2.515%
530 |  | 0.90566 | 0.19963 | 1.5801 | 0.052065 | 2.5058 | 0.39907 | 7.3505e-07 | 0.39907 | 39.86% | 39.86% | 93.4% | 2.6681e+12 | 993430932225.83 | 2.118%
535 |  | 0.8972 | 0.36012 | 2.0027 | 0.045896 | 3.0827 | 0.32439 | 3.7164e-07 | 0.32439 | 32.4% | 32.4% | 93.65% | 2.6933e+12 | 817284307623.5822 | 1.742%
540 |  | 0.88889 | 0.64256 | 2.5272 | 0.040553 | 3.8843 | 0.25745 | 1.846e-07 | 0.25745 | 25.72% | 25.72% | 93.9% | 2.7184e+12 | 656465769232.6963 | 1.4%
545 |  | 0.88073 | 1.1344 | 3.1755 | 0.035913 | 5.0198 | 0.19921 | 9.0082e-08 | 0.19921 | 19.9% | 19.9% | 94.2% | 2.7436e+12 | 514304569781.5724 | 1.096%
550 |  | 0.87273 | 1.9821 | 3.9735 | 0.031874 | 6.6615 | 0.15012 | 4.3186e-08 | 0.15012 | 15% | 15% | 94.5% | 2.7688e+12 | 392366528900.942 | 0.8365%
555 |  | 0.86486 | 3.4287 | 4.952 | 0.02835 | 9.083 | 0.1101 | 2.034e-08 | 0.1101 | 11% | 11% | 94.76% | 2.7939e+12 | 291185275267.0886 | 0.6208%
560 |  | 0.85714 | 5.8732 | 6.1472 | 0.025269 | 12.7197 | 0.078618 | 9.4111e-09 | 0.078618 | 7.854% | 7.854% | 95% | 2.8191e+12 | 210329916004.3893 | 0.4484%
565 |  | 0.84956 | 9.9652 | 7.6018 | 0.022569 | 18.2636 | 0.054754 | 4.278e-09 | 0.054754 | 5.47% | 5.47% | 95.24% | 2.8443e+12 | 148161347713.3198 | 0.3159%
570 |  | 0.84211 | 16.7521 | 9.3657 | 0.020197 | 26.8119 | 0.037297 | 1.9105e-09 | 0.037297 | 3.726% | 3.726% | 95.5% | 2.8694e+12 | 102097725710.5954 | 0.2177%
575 |  | 0.83478 | 27.9079 | 11.497 | 0.018109 | 40.097 | 0.024939 | 8.3818e-10 | 0.024939 | 2.491% | 2.491% | 95.8% | 2.8946e+12 | 69085924483.9689 | 0.1473%
580 |  | 0.82759 | 46.0856 | 14.0635 | 0.016268 | 60.8394 | 0.016437 | 3.6127e-10 | 0.016437 | 1.642% | 1.642% | 96.1% | 2.9198e+12 | 46071547445.0199 | 0.09822%
585 |  | 0.82051 | 75.4534 | 17.1439 | 0.014641 | 93.2859 | 0.01072 | 1.5298e-10 | 0.01072 | 1.071% | 1.071% | 96.36% | 2.945e+12 | 30388288635.756 | 0.06479%
590 |  | 0.81356 | 122.5077 | 20.8288 | 0.0132 | 144.0237 | 0.0069433 | 6.3638e-11 | 0.0069433 | 0.6936% | 0.6936% | 96.6% | 2.9701e+12 | 19900377373.5806 | 0.04243%
595 |  | 0.80672 | 197.2924 | 25.2232 | 0.011921 | 223.2016 | 0.0044803 | 2.6008e-11 | 0.0044803 | 0.4476% | 0.4476% | 96.84% | 2.9953e+12 | 12982516504.1671 | 0.02768%
600 |  | 0.8 | 315.2161 | 30.4474 | 0.010785 | 346.3483 | 0.0028873 | 1.0442e-11 | 0.0028873 | 0.2884% | 0.2884% | 97.1% | 3.0205e+12 | 8459090495.7115 | 0.01803%
605 |  | 0.79339 | 499.7385 | 36.6394 | 0.0097732 | 537.0616 | 0.001862 | 4.119e-12 | 0.001862 | 0.186% | 0.186% | 97.36% | 3.0456e+12 | 5515587314.4355 | 0.01176%
610 |  | 0.78689 | 786.3145 | 43.9571 | 0.0088706 | 830.9544 | 0.0012034 | 1.5962e-12 | 0.0012034 | 0.1202% | 0.1202% | 97.6% | 3.0708e+12 | 3603036603.4937 | 0.007682%
615 |  | 0.78049 | 1228.1428 | 52.5803 | 0.0080641 | 1281.4052 | 0.00078039 | 6.0766e-13 | 0.00078039 | 0.07796% | 0.07796% | 97.78% | 3.096e+12 | 2359928274.891 | 0.005031%
620 |  | 0.77419 | 1904.4873 | 62.7137 | 0.0073422 | 1967.8824 | 0.00050816 | 2.2727e-13 | 0.00050816 | 0.05076% | 0.05076% | 97.9% | 3.1212e+12 | 1551105909.6446 | 0.003307%
625 |  | 0.768 | 2932.6403 | 74.5895 | 0.006695 | 3007.9105 | 0.00033246 | 8.3508e-14 | 0.00033246 | 0.03321% | 0.03321% | 97.98% | 3.1463e+12 | 1023859542.9453 | 0.002183%
630 |  | 0.7619 | 4485.0123 | 88.4703 | 0.0061137 | 4574.1627 | 0.00021862 | 3.0145e-14 | 0.00021862 | 0.02184% | 0.02184% | 98.1% | 3.1715e+12 | 679460401.6413 | 0.001449%
635 |  | 0.75591 | 6813.3844 | 104.6525 | 0.0055909 | 6918.7166 | 0.00014454 | 1.069e-14 | 0.00014454 | 0.01444% | 0.01444% | 98.29% | 3.1967e+12 | 453672954.0592 | 0.0009672%
640 |  | 0.75 | 10283.1142 | 123.4702 | 0.00512 | 10407.2635 | 9.6087e-05 | 3.7245e-15 | 9.6087e-05 | 0.009599% | 0.009599% | 98.5% | 3.2218e+12 | 304611193.4768 | 0.0006494%
645 |  | 0.74419 | 15421.0847 | 145.2986 | 0.0046951 | 15567.0619 | 6.4238e-05 | 1.2748e-15 | 6.4238e-05 | 0.006417% | 0.006417% | 98.65% | 3.247e+12 | 205550029.1267 | 0.0004382%
650 |  | 0.73846 | 22982.5198 | 170.5583 | 0.0043113 | 23153.7564 | 4.319e-05 | 4.2867e-16 | 4.319e-05 | 0.004314% | 0.004314% | 98.8% | 3.2722e+12 | 139480998.2085 | 0.0002974%
655 |  | 0.73282 | 34043.5488 | 199.7199 | 0.0039639 | 34243.9467 | 2.9202e-05 | 1.4161e-16 | 2.9202e-05 | 0.002917% | 0.002917% | 99% | 3.2973e+12 | 95231143.184 | 0.000203%
660 |  | 0.72727 | 50128.718 | 233.309 | 0.0036492 | 50362.7046 | 1.9856e-05 | 4.596e-17 | 1.9856e-05 | 0.001984% | 0.001984% | 99.2% | 3.3225e+12 | 65375160.3668 | 0.0001394%
665 |  | 0.7218 | 73385.672 | 271.9107 | 0.0033637 | 73658.2601 | 1.3576e-05 | 1.4654e-17 | 1.3576e-05 | 0.001356% | 0.001356% | 99.32% | 3.3477e+12 | 45091871.3768 | 9.614e-05%
670 |  | 0.71642 | 106823.1636 | 316.1758 | 0.0031043 | 107140.0165 | 9.3336e-06 | 4.5901e-18 | 9.3336e-06 | 0.0009324% | 0.0009324% | 99.4% | 3.3729e+12 | 31259043.3428 | 6.664e-05%
675 |  | 0.71111 | 154633.6397 | 366.8265 | 0.0028683 | 155001.143 | 6.4516e-06 | 1.4125e-18 | 6.4516e-06 | 0.0006445% | 0.0006445% | 99.49% | 3.398e+12 | 21788918.1771 | 4.645e-05%
680 |  | 0.70588 | 222628.2074 | 424.6622 | 0.0026533 | 223053.5463 | 4.4832e-06 | 4.2703e-19 | 4.4832e-06 | 0.0004479% | 0.0004479% | 99.6% | 3.4232e+12 | 15269517.8256 | 3.255e-05%
685 |  | 0.70073 | 318820.1773 | 490.5671 | 0.0024572 | 319311.4209 | 3.1317e-06 | 1.2683e-19 | 3.1317e-06 | 0.0003128% | 0.0003128% | 99.7% | 3.4484e+12 | 10755855.6052 | 2.293e-05%
690 |  | 0.69565 | 454204.0866 | 565.5163 | 0.0022782 | 454770.2792 | 2.1989e-06 | 3.7008e-20 | 2.1989e-06 | 0.0002197% | 0.0002197% | 99.8% | 3.4735e+12 | 7614716.9099 | 1.623e-05%
695 |  | 0.69065 | 643790.6865 | 650.5841 | 0.0021145 | 644441.9467 | 1.5517e-06 | 1.0609e-20 | 1.5517e-06 | 0.000155% | 0.000155% | 99.9% | 3.4987e+12 | 5417828.2107 | 1.155e-05%
700 |  | 0.68571 | 907975.5351 | 746.9513 | 0.0019646 | 908723.1624 | 1.1004e-06 | 2.9876e-21 | 1.1004e-06 | 0.0001099% | 0.0001099% | 100% | 3.5239e+12 | 3873759.4326 | 8.259e-06%
705 |  | 0.68085 | 1274340.412 | 855.9143 | 0.0018273 | 1275197.0021 | 7.8419e-07 | 8.2658e-22 | 7.8419e-07 | 7.834e-05% | 7.834e-05% | 100% | 3.5491e+12 | 2780212.8004 | 5.927e-06%
710 |  | 0.67606 | 1780013.786 | 978.8932 | 0.0017013 | 1780993.3549 | 5.6148e-07 | 2.2467e-22 | 5.6148e-07 | 5.609e-05% | 5.609e-05% | 100% | 3.5742e+12 | 2004759.3805 | 4.274e-06%
715 |  | 0.67133 | 2474750.241 | 1117.4418 | 0.0015856 | 2475868.3583 | 4.039e-07 | 5.9993e-23 | 4.039e-07 | 4.035e-05% | 4.035e-05% | 100% | 3.5994e+12 | 1452261.0742 | 3.096e-06%
720 |  | 0.66667 | 3424930.5808 | 1273.2568 | 0.0014792 | 3426204.5131 | 2.9187e-07 | 1.5738e-23 | 2.9187e-07 | 2.916e-05% | 2.916e-05% | 100% | 3.6246e+12 | 1056782.0264 | 2.253e-06%
725 |  | 0.66207 | 4718736.0289 | 1448.1888 | 0.0013812 | 4720184.8931 | 2.1186e-07 | 4.0562e-24 | 2.1186e-07 | 2.116e-05% | 2.116e-05% | 100% | 3.6497e+12 | 772405.2208 | 1.647e-06%
730 |  | 0.65753 | 6472813.6057 | 1644.2524 | 0.001291 | 6474458.5334 | 1.5445e-07 | 1.027e-24 | 1.5445e-07 | 1.543e-05% | 1.543e-05% | 100% | 3.6749e+12 | 567003.332 | 1.209e-06%
735 |  | 0.65306 | 8840827.8713 | 1863.6379 | 0.0012078 | 8842692.1844 | 1.1309e-07 | 2.5546e-25 | 1.1309e-07 | 1.13e-05% | 1.13e-05% | 100% | 3.7001e+12 | 417993.0264 | 8.912e-07%
740 |  | 0.64865 | 12024389.6625 | 2108.723 | 0.0011309 | 12026499.0607 | 8.315e-08 | 6.2428e-26 | 8.315e-08 | 8.306e-06% | 8.306e-06% | 100% | 3.7252e+12 | 309427.3534 | 6.597e-07%
745 |  | 0.6443 | 16286968.6618 | 2382.0853 | 0.0010599 | 16289351.4221 | 6.139e-08 | 1.4988e-26 | 6.139e-08 | 6.133e-06% | 6.133e-06% | 100% | 3.7504e+12 | 229995.1535 | 4.903e-07%
750 |  | 0.64 | 21971537.5891 | 2686.5147 | 0.00099417 | 21974224.7789 | 4.5508e-08 | 3.535e-27 | 4.5508e-08 | 4.546e-06% | 4.546e-06% | 100% | 3.7756e+12 | 171638.1818 | 3.659e-07%
755 |  | 0.63576 | 29522866.1949 | 3025.0276 | 0.00093333 | 29525891.8974 | 3.3869e-08 | 8.1909e-28 | 3.3869e-08 | 3.383e-06% | 3.383e-06% | 100% | 3.8008e+12 | 128590.8689 | 2.742e-07%
760 |  | 0.63158 | 39515588.4445 | 3400.8799 | 0.00087694 | 39518989.9993 | 2.5304e-08 | 1.8646e-28 | 2.5304e-08 | 2.528e-06% | 2.528e-06% | 100% | 3.8259e+12 | 96710.5738 | 2.062e-07%
765 |  | 0.62745 | 52689412.628 | 3817.5821 | 0.00082463 | 52693230.885 | 1.8978e-08 | 4.1699e-29 | 1.8978e-08 | 1.896e-06% | 1.896e-06% | 100% | 3.8511e+12 | 73008.3968 | 1.557e-07%
770 |  | 0.62338 | 69993138.8242 | 4278.9141 | 0.00077605 | 69997418.4131 | 1.4286e-08 | 9.1616e-30 | 1.4286e-08 | 1.427e-06% | 1.427e-06% | 100% | 3.8763e+12 | 55319.0746 | 1.179e-07%
775 |  | 0.61935 | 92639499.5517 | 4788.9407 | 0.00073092 | 92644289.1671 | 1.0794e-08 | 1.9775e-30 | 1.0794e-08 | 1.078e-06% | 1.078e-06% | 100% | 3.9014e+12 | 42067.747 | 8.969e-08%
780 |  | 0.61538 | 122173257.1048 | 5352.0277 | 0.00068893 | 122178609.8071 | 8.1847e-09 | 4.1933e-31 | 8.1847e-09 | 8.176e-07% | 8.176e-07% | 100% | 3.9266e+12 | 32104.4791 | 6.845e-08%

## Rod
Rod |  | Photopigment template calculations (Govordovski et al., 2000) | [8 empty] | Action spectrum calculations (e.g. Lucas et al., 2013)
| Alpha peak, nm | 498 | B | 28 | D | 0.674 | Abeta | 0.26 |  |  | 1. Optical density of photopigment here considered negligible for simplicity
| Beta peak, nm | 345.87 | b | 0.922 |  |  | pbeta | 56.61 |  |  | 2. Rodent lens data (Jacob and Williams, 2007) with extrapolations (relative transmittance)
3. Unit conversion to radiometric action spectrum (CIE R6-42 2014; Enezi et al., 2011)
|  | A | 69.7 | C | -14.9 | [5 empty] | 4. Unnormalised sensitivity to spectral irradiance at the outer surface of the eye
|  | a | 0.88122 | c | 1.104 | [5 empty] | 5. Probability normalised action spectrum
Wavelength |  | x | A | B | C | Comb. | a-peak | b-peak | A1 | Pigment | Pigment1. | Lens2. | Unit conversion3. | Sensitivity4. | Normalised5.
300 |  | 1.66 | 2.6676e-24 | 1.0611e-09 | 3961.5871 | 3962.2611 | 0.00025238 | 0.13485 | 0.1351 | 13.51% | 13.51% | 0.7% | 1.5102e+12 | 1428430584.8934 | 0.002751%
305 |  | 1.6328 | 1.7777e-23 | 2.2733e-09 | 2641.0308 | 2641.7048 | 0.00037854 | 0.15439 | 0.15477 | 15.48% | 15.48% | 3.548% | 1.5354e+12 | 8432676681.1282 | 0.01624%
310 |  | 1.6065 | 1.1144e-22 | 4.7523e-09 | 1783.8496 | 1784.5236 | 0.00056037 | 0.17402 | 0.17458 | 17.46% | 17.46% | 10.3% | 1.5606e+12 | 28066973305.9834 | 0.05405%
315 |  | 1.581 | 6.5904e-22 | 9.7046e-09 | 1219.9809 | 1220.6549 | 0.00081923 | 0.19312 | 0.19394 | 19.4% | 19.4% | 23.38% | 1.5857e+12 | 71927585061.446 | 0.1385%
320 |  | 1.5562 | 3.6869e-21 | 1.938e-08 | 844.3145 | 844.9885 | 0.0011834 | 0.211 | 0.21218 | 21.22% | 21.22% | 33% | 1.6109e+12 | 112813855790.1262 | 0.2173%
325 |  | 1.5323 | 1.9561e-20 | 3.7889e-08 | 590.9814 | 591.6554 | 0.0016902 | 0.22696 | 0.22865 | 22.87% | 22.87% | 39.92% | 1.6361e+12 | 149344713759.1562 | 0.2876%
330 |  | 1.5091 | 9.8669e-20 | 7.2582e-08 | 418.156 | 418.83 | 0.0023876 | 0.24035 | 0.24274 | 24.28% | 24.28% | 44.9% | 1.6613e+12 | 181087313431.3117 | 0.3487%
335 |  | 1.4866 | 4.7422e-19 | 1.3637e-07 | 298.9424 | 299.6164 | 0.0033376 | 0.25059 | 0.25393 | 25.4% | 25.4% | 48.69% | 1.6864e+12 | 208538797252.537 | 0.4016%
340 |  | 1.4647 | 2.1764e-18 | 2.5151e-07 | 215.8357 | 216.5097 | 0.0046187 | 0.25722 | 0.26184 | 26.19% | 26.19% | 51.9% | 1.7116e+12 | 232633318922.9994 | 0.448%
345 |  | 1.4435 | 9.5565e-18 | 4.5572e-07 | 157.3112 | 157.9852 | 0.0063297 | 0.25994 | 0.26627 | 26.63% | 26.63% | 54.96% | 1.7368e+12 | 254181161461.3731 | 0.4895%
350 |  | 1.4229 | 4.0226e-17 | 8.1181e-07 | 115.6966 | 116.3706 | 0.0085932 | 0.25862 | 0.26721 | 26.73% | 26.73% | 58.1% | 1.7619e+12 | 273586418591.5986 | 0.5269%
355 |  | 1.4028 | 1.626e-16 | 1.4228e-06 | 85.8303 | 86.5043 | 0.01156 | 0.25332 | 0.26488 | 26.49% | 26.49% | 61.12% | 1.7871e+12 | 289371977525.2048 | 0.5573%
360 |  | 1.3833 | 6.3227e-16 | 2.4551e-06 | 64.2041 | 64.8781 | 0.015414 | 0.2443 | 0.25971 | 25.98% | 25.98% | 63.8% | 1.8123e+12 | 300333351929.0182 | 0.5784%
365 |  | 1.3644 | 2.3688e-15 | 4.1736e-06 | 48.4104 | 49.0844 | 0.020373 | 0.23194 | 0.25232 | 25.24% | 25.24% | 66.02% | 1.8375e+12 | 306114343962.0713 | 0.5895%
370 |  | 1.3459 | 8.5631e-15 | 6.9938e-06 | 36.7815 | 37.4555 | 0.026698 | 0.2168 | 0.2435 | 24.35% | 24.35% | 68% | 1.8626e+12 | 308465143546.4551 | 0.5941%
375 |  | 1.328 | 2.9913e-14 | 1.156e-05 | 28.1515 | 28.8255 | 0.034692 | 0.19952 | 0.23421 | 23.42% | 23.42% | 69.99% | 1.8878e+12 | 309492324012.5255 | 0.596%
380 |  | 1.3105 | 1.0111e-13 | 1.8855e-05 | 21.6985 | 22.3725 | 0.044698 | 0.18076 | 0.22546 | 22.55% | 22.55% | 71.9% | 1.913e+12 | 310155562791.5789 | 0.5973%
385 |  | 1.2935 | 3.3112e-13 | 3.0366e-05 | 16.8381 | 17.5122 | 0.057103 | 0.16124 | 0.21834 | 21.84% | 21.84% | 73.62% | 1.9381e+12 | 311585606397.9348 | 0.6001%
390 |  | 1.2769 | 1.0519e-12 | 4.8311e-05 | 13.1517 | 13.8258 | 0.072329 | 0.1416 | 0.21393 | 21.4% | 21.4% | 75.2% | 1.9633e+12 | 315893030318.2606 | 0.6084%
395 |  | 1.2608 | 3.2453e-12 | 7.5963e-05 | 10.3369 | 11.0109 | 0.090819 | 0.12242 | 0.21324 | 21.33% | 21.33% | 76.71% | 1.9885e+12 | 325344181378.5006 | 0.6266%
400 |  | 1.245 | 9.7342e-12 | 0.0001181 | 8.1735 | 8.8476 | 0.11302 | 0.10421 | 0.21723 | 21.73% | 21.73% | 78.1% | 2.0136e+12 | 341685450467.0669 | 0.658%
405 |  | 1.2296 | 2.8416e-11 | 0.00018161 | 6.5005 | 7.1747 | 0.13938 | 0.087328 | 0.22671 | 22.67% | 22.67% | 79.28% | 2.0388e+12 | 366523716025.3835 | 0.7059%
410 |  | 1.2146 | 8.0813e-11 | 0.00027637 | 5.1989 | 5.8732 | 0.17027 | 0.07205 | 0.24232 | 24.24% | 24.24% | 80.3% | 2.064e+12 | 401673072933.2231 | 0.7736%
415 |  | 1.2 | 2.2411e-10 | 0.00041634 | 4.1804 | 4.8548 | 0.20598 | 0.058524 | 0.26451 | 26.45% | 26.45% | 81.2% | 2.0892e+12 | 448755928500.7168 | 0.8642%
420 |  | 1.1857 | 6.0659e-10 | 0.00062111 | 3.3789 | 4.0535 | 0.2467 | 0.046802 | 0.2935 | 29.35% | 29.35% | 82% | 2.1143e+12 | 508941577247.5247 | 0.9801%
425 |  | 1.1718 | 1.6038e-09 | 0.00091791 | 2.7448 | 3.4197 | 0.29243 | 0.036848 | 0.32927 | 32.93% | 32.93% | 82.75% | 2.1395e+12 | 583015455500.2933 | 1.123%
430 |  | 1.1581 | 4.1457e-09 | 0.0013443 | 2.2405 | 2.9158 | 0.34296 | 0.028562 | 0.37152 | 37.16% | 37.16% | 83.5% | 2.1647e+12 | 671632208281.1096 | 1.293%
435 |  | 1.1448 | 1.0485e-08 | 0.0019515 | 1.8374 | 2.5133 | 0.39788 | 0.021797 | 0.41968 | 41.97% | 41.97% | 84.31% | 2.1898e+12 | 774972807986.5647 | 1.492%
440 |  | 1.1318 | 2.5963e-08 | 0.002809 | 1.5136 | 2.1904 | 0.45654 | 0.016376 | 0.47291 | 47.3% | 47.3% | 85.1% | 2.215e+12 | 891569866253.2139 | 1.717%
445 |  | 1.1191 | 6.2994e-08 | 0.0040105 | 1.2523 | 1.9303 | 0.51804 | 0.012113 | 0.53016 | 53.02% | 53.02% | 85.78% | 2.2402e+12 | 1.019e+12 | 1.962%
450 |  | 1.1067 | 1.4986e-07 | 0.0056808 | 1.0405 | 1.7202 | 0.58132 | 0.0088215 | 0.59014 | 59.02% | 59.02% | 86.4% | 2.2654e+12 | 1.1553e+12 | 2.225%
455 |  | 1.0945 | 3.498e-07 | 0.0079853 | 0.86808 | 1.5501 | 0.64513 | 0.0063247 | 0.65146 | 65.16% | 65.16% | 87.01% | 2.2905e+12 | 1.2985e+12 | 2.501%
460 |  | 1.0826 | 8.0156e-07 | 0.011142 | 0.72707 | 1.4122 | 0.70811 | 0.0044644 | 0.71257 | 71.27% | 71.27% | 87.6% | 2.3157e+12 | 1.4457e+12 | 2.784%
465 |  | 1.071 | 1.8043e-06 | 0.015435 | 0.61129 | 1.3007 | 0.7688 | 0.0031024 | 0.7719 | 77.2% | 77.2% | 88.16% | 2.3409e+12 | 1.5933e+12 | 3.068%
470 |  | 1.0596 | 3.992e-06 | 0.021235 | 0.51585 | 1.2111 | 0.8257 | 0.0021226 | 0.82783 | 82.8% | 82.8% | 88.7% | 2.366e+12 | 1.7376e+12 | 3.346%
475 |  | 1.0484 | 8.6858e-06 | 0.029019 | 0.43687 | 1.1399 | 0.87727 | 0.0014298 | 0.8787 | 87.88% | 87.88% | 89.2% | 2.3912e+12 | 1.8745e+12 | 3.61%
480 |  | 1.0375 | 1.8595e-05 | 0.0394 | 0.37126 | 1.0847 | 0.92193 | 0.00094816 | 0.92288 | 92.3% | 92.3% | 89.6% | 2.4164e+12 | 1.9984e+12 | 3.849%
485 |  | 1.0268 | 3.9189e-05 | 0.053156 | 0.31657 | 1.0438 | 0.95807 | 0.00061905 | 0.95869 | 95.88% | 95.88% | 89.87% | 2.4415e+12 | 2.104e+12 | 4.052%
490 |  | 1.0163 | 8.1343e-05 | 0.07128 | 0.27081 | 1.0162 | 0.98409 | 0.00039791 | 0.98448 | 98.46% | 98.46% | 90.2% | 2.4667e+12 | 2.1908e+12 | 4.219%
495 |  | 1.0061 | 0.00016637 | 0.095017 | 0.2324 | 1.0016 | 0.99842 | 0.00025181 | 0.99867 | 99.88% | 99.88% | 90.73% | 2.4919e+12 | 2.2582e+12 | 4.349%
500 |  | 0.996 | 0.00033544 | 0.12593 | 0.20005 | 1.0003 | 0.99968 | 0.00015689 | 0.99984 | 100% | 100% | 91.3% | 2.5171e+12 | 2.2981e+12 | 4.426%
505 |  | 0.98614 | 0.00066699 | 0.16598 | 0.17271 | 1.0134 | 0.98682 | 9.6234e-05 | 0.98691 | 98.71% | 98.71% | 91.74% | 2.5422e+12 | 2.3021e+12 | 4.434%
510 |  | 0.97647 | 0.0013085 | 0.21758 | 0.14954 | 1.0424 | 0.9593 | 5.8115e-05 | 0.95935 | 95.95% | 95.95% | 92.1% | 2.5674e+12 | 2.2688e+12 | 4.369%
515 |  | 0.96699 | 0.0025336 | 0.28373 | 0.12984 | 1.0901 | 0.91734 | 3.4552e-05 | 0.91738 | 91.75% | 91.75% | 92.45% | 2.5926e+12 | 2.1992e+12 | 4.235%
520 |  | 0.95769 | 0.0048439 | 0.36811 | 0.11304 | 1.16 | 0.86207 | 2.0225e-05 | 0.86209 | 86.22% | 86.22% | 92.8% | 2.6177e+12 | 2.0946e+12 | 4.034%
525 |  | 0.94857 | 0.0091472 | 0.47521 | 0.098679 | 1.257 | 0.79552 | 1.1655e-05 | 0.79553 | 79.57% | 79.57% | 93.12% | 2.6429e+12 | 1.9582e+12 | 3.771%
530 |  | 0.93962 | 0.017068 | 0.61053 | 0.086361 | 1.388 | 0.72048 | 6.6127e-06 | 0.72049 | 72.06% | 72.06% | 93.4% | 2.6681e+12 | 1.7957e+12 | 3.458%
535 |  | 0.93084 | 0.031477 | 0.78071 | 0.075769 | 1.562 | 0.64022 | 3.6937e-06 | 0.64023 | 64.03% | 64.03% | 93.65% | 2.6933e+12 | 1.615e+12 | 3.11%
540 |  | 0.92222 | 0.057397 | 0.9938 | 0.066637 | 1.7918 | 0.55809 | 2.0313e-06 | 0.55809 | 55.82% | 55.82% | 93.9% | 2.7184e+12 | 1.4248e+12 | 2.744%
545 |  | 0.91376 | 0.10351 | 1.2595 | 0.058745 | 2.0957 | 0.47716 | 1.0998e-06 | 0.47717 | 47.72% | 47.72% | 94.2% | 2.7436e+12 | 1.2334e+12 | 2.375%
550 |  | 0.90545 | 0.18469 | 1.5893 | 0.051906 | 2.4999 | 0.40002 | 5.8621e-07 | 0.40002 | 40.01% | 40.01% | 94.5% | 2.7688e+12 | 1.0468e+12 | 2.016%
555 |  | 0.8973 | 0.32612 | 1.9971 | 0.045965 | 3.0431 | 0.32861 | 3.0763e-07 | 0.32861 | 32.87% | 32.87% | 94.76% | 2.7939e+12 | 870168609379.188 | 1.676%
560 |  | 0.88929 | 0.57001 | 2.4993 | 0.040793 | 3.7841 | 0.26426 | 1.5894e-07 | 0.26427 | 26.43% | 26.43% | 95% | 2.8191e+12 | 707854754669.1968 | 1.363%
565 |  | 0.88142 | 0.98652 | 3.1154 | 0.036279 | 4.8122 | 0.20781 | 8.0846e-08 | 0.20781 | 20.78% | 20.78% | 95.24% | 2.8443e+12 | 562995794572.9818 | 1.084%
570 |  | 0.87368 | 1.691 | 3.8684 | 0.032332 | 6.2658 | 0.1596 | 4.0487e-08 | 0.1596 | 15.96% | 15.96% | 95.5% | 2.8694e+12 | 437418942658.8265 | 0.8424%
575 |  | 0.86609 | 2.8716 | 4.7854 | 0.028871 | 8.3598 | 0.11962 | 1.9961e-08 | 0.11962 | 11.96% | 11.96% | 95.8% | 2.8946e+12 | 331765576980.3271 | 0.6389%
580 |  | 0.85862 | 4.832 | 5.898 | 0.025832 | 11.4299 | 0.08749 | 9.6891e-09 | 0.08749 | 8.75% | 8.75% | 96.1% | 2.9198e+12 | 245529072887.4747 | 0.4729%
585 |  | 0.85128 | 8.0588 | 7.2435 | 0.023156 | 15.9994 | 0.062502 | 4.6303e-09 | 0.062502 | 6.251% | 6.251% | 96.36% | 2.945e+12 | 177396258701.1179 | 0.3416%
590 |  | 0.84407 | 13.3244 | 8.8649 | 0.020796 | 22.8841 | 0.043698 | 2.1785e-09 | 0.043698 | 4.371% | 4.371% | 96.6% | 2.9701e+12 | 125397280423.8974 | 0.2415%
595 |  | 0.83697 | 21.8451 | 10.8125 | 0.01871 | 33.3504 | 0.029985 | 1.0091e-09 | 0.029985 | 2.999% | 2.999% | 96.84% | 2.9953e+12 | 86992517613.9834 | 0.1675%
600 |  | 0.83 | 35.5209 | 13.1445 | 0.016864 | 49.3562 | 0.020261 | 4.6017e-10 | 0.020261 | 2.026% | 2.026% | 97.1% | 3.0205e+12 | 59432147260.6646 | 0.1145%
605 |  | 0.82314 | 57.2959 | 15.9278 | 0.015225 | 73.9129 | 0.013529 | 2.0661e-10 | 0.013529 | 1.353% | 1.353% | 97.36% | 3.0456e+12 | 40125663977.1962 | 0.07728%
610 |  | 0.81639 | 91.6978 | 19.2398 | 0.013769 | 111.6254 | 0.0089585 | 9.1324e-11 | 0.0089585 | 0.896% | 0.896% | 97.6% | 3.0708e+12 | 26854026836.1829 | 0.05172%
615 |  | 0.80976 | 145.6375 | 23.1693 | 0.012472 | 169.4933 | 0.0058999 | 3.9742e-11 | 0.0058999 | 0.5901% | 0.5901% | 97.78% | 3.096e+12 | 17863196238.2915 | 0.0344%
620 |  | 0.80323 | 229.587 | 27.8178 | 0.011316 | 258.0902 | 0.0038746 | 1.7027e-11 | 0.0038746 | 0.3875% | 0.3875% | 97.9% | 3.1212e+12 | 11841196785.5994 | 0.0228%
625 |  | 0.7968 | 359.3011 | 33.3014 | 0.010283 | 393.2868 | 0.0025427 | 7.1822e-12 | 0.0025427 | 0.2543% | 0.2543% | 97.98% | 3.1463e+12 | 7840113891.9985 | 0.0151%
630 |  | 0.79048 | 558.3189 | 39.7523 | 0.0093582 | 598.7545 | 0.0016701 | 2.9826e-12 | 0.0016701 | 0.167% | 0.167% | 98.1% | 3.1715e+12 | 5197008358.7053 | 0.01001%
635 |  | 0.78425 | 861.572 | 47.3206 | 0.0085293 | 909.5751 | 0.0010994 | 1.2194e-12 | 0.0010994 | 0.11% | 0.11% | 98.29% | 3.1967e+12 | 3455065997.5371 | 0.006654%
640 |  | 0.77812 | 1320.5562 | 56.1766 | 0.0077851 | 1377.4146 | 0.000726 | 4.9085e-13 | 0.000726 | 0.07261% | 0.07261% | 98.5% | 3.2218e+12 | 2304327470.3072 | 0.004438%
645 |  | 0.77209 | 2010.6977 | 66.5129 | 0.007116 | 2077.8917 | 0.00048126 | 1.9452e-13 | 0.00048126 | 0.04813% | 0.04813% | 98.65% | 3.247e+12 | 1541798950.5563 | 0.002969%
650 |  | 0.76615 | 3041.7787 | 78.5466 | 0.0065133 | 3121.0058 | 0.00032041 | 7.5892e-14 | 0.00032041 | 0.03205% | 0.03205% | 98.8% | 3.2722e+12 | 1036020595.8423 | 0.001995%
655 |  | 0.76031 | 4572.605 | 92.5224 | 0.0059697 | 4665.8074 | 0.00021433 | 2.9151e-14 | 0.00021433 | 0.02144% | 0.02144% | 99% | 3.2973e+12 | 699781516.5684 | 0.001348%
660 |  | 0.75455 | 6831.521 | 108.7147 | 0.0054788 | 6940.9152 | 0.00014407 | 1.1024e-14 | 0.00014407 | 0.01441% | 0.01441% | 99.2% | 3.3225e+12 | 474932116.2524 | 0.0009147%
665 |  | 0.74887 | 10144.9347 | 127.4315 | 0.0050347 | 10273.0453 | 9.7342e-05 | 4.1044e-15 | 9.7342e-05 | 0.009736% | 0.009736% | 99.32% | 3.3477e+12 | 323703187.5911 | 0.0006234%
670 |  | 0.74328 | 14976.7627 | 149.0169 | 0.0046324 | 15126.4582 | 6.6109e-05 | 1.5045e-15 | 6.6109e-05 | 0.006612% | 0.006612% | 99.4% | 3.3729e+12 | 221674941.1725 | 0.0004269%
675 |  | 0.73778 | 21982.6698 | 173.8551 | 0.0042676 | 22157.2032 | 4.5132e-05 | 5.4293e-16 | 4.5132e-05 | 0.004514% | 0.004514% | 99.49% | 3.398e+12 | 152609683.3279 | 0.0002939%
680 |  | 0.73235 | 32084.2584 | 202.374 | 0.0039362 | 32287.3104 | 3.0972e-05 | 1.929e-16 | 3.0972e-05 | 0.003098% | 0.003098% | 99.6% | 3.4232e+12 | 105615838.0464 | 0.0002034%
685 |  | 0.72701 | 46570.0094 | 235.0494 | 0.0036348 | 46805.7364 | 2.1365e-05 | 6.7472e-17 | 2.1365e-05 | 0.002137% | 0.002137% | 99.7% | 3.4484e+12 | 73466067.8375 | 0.0001415%
690 |  | 0.72174 | 67231.9194 | 272.4089 | 0.0033604 | 67505.0057 | 1.4814e-05 | 2.3236e-17 | 1.4814e-05 | 0.001482% | 0.001482% | 99.8% | 3.4735e+12 | 51361337.0164 | 9.891e-05%
695 |  | 0.71655 | 96549.5323 | 315.0372 | 0.0031102 | 96865.2466 | 1.0324e-05 | 7.8778e-18 | 1.0324e-05 | 0.001033% | 0.001033% | 99.9% | 3.4987e+12 | 36088389.7914 | 6.95e-05%
700 |  | 0.71143 | 137936.5903 | 363.5802 | 0.0028819 | 138300.8474 | 7.2306e-06 | 2.6296e-18 | 7.2306e-06 | 0.0007232% | 0.0007232% | 100% | 3.5239e+12 | 25483898.447 | 4.908e-05%
705 |  | 0.70638 | 196070.0318 | 418.7511 | 0.0026732 | 196489.4595 | 5.0893e-06 | 8.6414e-19 | 5.0893e-06 | 0.000509% | 0.000509% | 100% | 3.5491e+12 | 18065189.6777 | 3.479e-05%
710 |  | 0.70141 | 277326.7748 | 481.3349 | 0.0024822 | 277808.7862 | 3.5996e-06 | 2.7958e-19 | 3.5996e-06 | 0.00036% | 0.00036% | 100% | 3.5742e+12 | 12867821.8188 | 2.478e-05%
715 |  | 0.6965 | 390360.945 | 552.1955 | 0.0023073 | 390913.8168 | 2.5581e-06 | 8.9055e-20 | 2.5581e-06 | 0.0002559% | 0.0002559% | 100% | 3.5994e+12 | 9209110.5807 | 1.774e-05%
720 |  | 0.69167 | 546863.2935 | 632.2806 | 0.0021468 | 547496.2503 | 1.8265e-06 | 2.7928e-20 | 1.8265e-06 | 0.0001827% | 0.0001827% | 100% | 3.6246e+12 | 6621311.4148 | 1.275e-05%
725 |  | 0.6869 | 762555.9343 | 722.6294 | 0.0019995 | 763279.2397 | 1.3101e-06 | 8.6224e-21 | 1.3101e-06 | 0.000131% | 0.000131% | 100% | 3.6497e+12 | 4782414.5961 | 9.21e-06%
730 |  | 0.68219 | 1058489.7363 | 824.3788 | 0.0018642 | 1059314.791 | 9.4401e-07 | 2.6209e-21 | 9.4401e-07 | 9.442e-05% | 9.442e-05% | 100% | 3.6749e+12 | 3469688.5321 | 6.682e-06%
735 |  | 0.67755 | 1462729.3611 | 938.7709 | 0.0017396 | 1463668.8077 | 6.8321e-07 | 7.8433e-22 | 6.8321e-07 | 6.833e-05% | 6.833e-05% | 100% | 3.7001e+12 | 2528349.971 | 4.869e-06%
740 |  | 0.67297 | 2012532.7876 | 1067.1606 | 0.0016249 | 2013600.6239 | 4.9662e-07 | 2.3108e-22 | 4.9662e-07 | 4.967e-05% | 4.967e-05% | 100% | 3.7252e+12 | 1850337.9214 | 3.563e-06%
745 |  | 0.66846 | 2757159.1121 | 1211.0239 | 0.0015192 | 2758370.8115 | 3.6253e-07 | 6.7029e-23 | 3.6253e-07 | 3.626e-05% | 3.626e-05% | 100% | 3.7504e+12 | 1359866.5497 | 2.619e-06%
750 |  | 0.664 | 3761471.5044 | 1371.966 | 0.0014216 | 3762844.1457 | 2.6576e-07 | 1.9142e-23 | 2.6576e-07 | 2.658e-05% | 2.658e-05% | 100% | 3.7756e+12 | 1003546.9601 | 1.933e-06%
755 |  | 0.6596 | 5110542.7027 | 1551.7302 | 0.0013314 | 5112095.1082 | 1.9561e-07 | 5.3817e-24 | 1.9561e-07 | 1.956e-05% | 1.956e-05% | 100% | 3.8008e+12 | 743602.2469 | 1.432e-06%
760 |  | 0.65526 | 6915519.8063 | 1752.2073 | 0.001248 | 6917272.6888 | 1.4457e-07 | 1.4897e-24 | 1.4457e-07 | 1.446e-05% | 1.446e-05% | 100% | 3.8259e+12 | 553186.232 | 1.065e-06%
765 |  | 0.65098 | 9321065.1165 | 1975.4451 | 0.0011709 | 9323041.2367 | 1.0726e-07 | 4.0595e-25 | 1.0726e-07 | 1.073e-05% | 1.073e-05% | 100% | 3.8511e+12 | 413139.2881 | 7.956e-07%
770 |  | 0.64675 | 12514762.4025 | 2223.6585 | 0.0010994 | 12516986.7361 | 7.9891e-08 | 1.0892e-25 | 7.9891e-08 | 7.99e-06% | 7.99e-06% | 100% | 3.8763e+12 | 309730.2335 | 5.965e-07%
775 |  | 0.64258 | 16738965.5934 | 2499.2399 | 0.0010331 | 16741465.5084 | 5.9732e-08 | 2.8769e-26 | 5.9732e-08 | 5.974e-06% | 5.974e-06% | 100% | 3.9014e+12 | 233077.7929 | 4.489e-07%
780 |  | 0.63846 | 22305672.2613 | 2804.7703 | 0.00097164 | 22308477.7066 | 4.4826e-08 | 7.4815e-27 | 4.4826e-08 | 4.483e-06% | 4.483e-06% | 100% | 3.9266e+12 | 176042.4215 | 3.39e-07%

## M cone
M cone |  | Photopigment template calculations (Govordovski et al., 2000) | [8 empty] | Action spectrum calculations (e.g. Lucas et al., 2013)
| Alpha peak, nm | 508 | B | 28 | D | 0.674 | Abeta | 0.26 |  |  | 1. Optical density of photopigment here considered negligible for simplicity
| Beta peak, nm | 349.02 | b | 0.922 |  |  | pbeta | 58.56 |  |  | 2. Rodent lens data (Jacob and Williams, 2007) with extrapolations (relative transmittance)
3. Unit conversion to radiometric action spectrum (CIE R6-42 2014; Enezi et al., 2011)
|  | A | 69.7 | C | -14.9 | [5 empty] | 4. Unnormalised sensitivity to spectral irradiance at the outer surface of the eye
|  | a | 0.88073 | c | 1.104 | [5 empty] | 5. Probability normalised action spectrum
Wavelength |  | x | A | B | C | Comb. | a-peak | b-peak | A1 | Pigment | Pigment1. | Lens2. | Unit conversion3. | Sensitivity4. | Normalised5.
300 |  | 1.6933 | 2.524e-25 | 4.1725e-10 | 6509.8173 | 6510.4913 | 0.0001536 | 0.12902 | 0.12917 | 12.92% | 12.92% | 0.7% | 1.5102e+12 | 1365740754.3724 | 0.002496%
305 |  | 1.6656 | 1.7473e-24 | 9.0774e-10 | 4304.6417 | 4305.3157 | 0.00023227 | 0.14776 | 0.148 | 14.8% | 14.8% | 3.548% | 1.5354e+12 | 8063594528.0479 | 0.01473%
310 |  | 1.6387 | 1.1365e-23 | 1.9259e-09 | 2884.6942 | 2885.3682 | 0.00034658 | 0.16678 | 0.16713 | 16.72% | 16.72% | 10.3% | 1.5606e+12 | 26867635752.7101 | 0.0491%
315 |  | 1.6127 | 6.9651e-23 | 3.9897e-09 | 1957.8581 | 1958.5321 | 0.00051059 | 0.18552 | 0.18604 | 18.61% | 18.61% | 23.38% | 1.5857e+12 | 68993296172.3795 | 0.1261%
320 |  | 1.5875 | 4.0336e-22 | 8.079e-09 | 1345.001 | 1345.675 | 0.00074312 | 0.20339 | 0.20413 | 20.42% | 20.42% | 33% | 1.6109e+12 | 108528782297.7164 | 0.1983%
325 |  | 1.5631 | 2.213e-21 | 1.6008e-08 | 934.7192 | 935.3932 | 0.0010691 | 0.21974 | 0.22081 | 22.08% | 22.08% | 39.92% | 1.6361e+12 | 144217596336.5799 | 0.2635%
330 |  | 1.5394 | 1.1531e-20 | 3.107e-08 | 656.7935 | 657.4675 | 0.001521 | 0.23397 | 0.23549 | 23.55% | 23.55% | 44.9% | 1.6613e+12 | 175675393702.4861 | 0.321%
335 |  | 1.5164 | 5.7197e-20 | 5.912e-08 | 466.3922 | 467.0662 | 0.002141 | 0.24552 | 0.24766 | 24.77% | 24.77% | 48.69% | 1.6864e+12 | 203383590202.1399 | 0.3716%
340 |  | 1.4941 | 2.7065e-19 | 1.1038e-07 | 334.5388 | 335.2128 | 0.0029832 | 0.2539 | 0.25689 | 25.69% | 25.69% | 51.9% | 1.7116e+12 | 228226709743.2881 | 0.417%
345 |  | 1.4725 | 1.2243e-18 | 2.0241e-07 | 242.2839 | 242.9579 | 0.0041159 | 0.25878 | 0.26289 | 26.29% | 26.29% | 54.96% | 1.7368e+12 | 250950982554.0663 | 0.4586%
350 |  | 1.4514 | 5.3042e-18 | 3.6477e-07 | 177.0949 | 177.7689 | 0.0056253 | 0.25993 | 0.26555 | 26.56% | 26.56% | 58.1% | 1.7619e+12 | 271876856394.9895 | 0.4968%
355 |  | 1.431 | 2.2051e-17 | 6.4656e-07 | 130.5936 | 131.2676 | 0.007618 | 0.2573 | 0.26492 | 26.5% | 26.5% | 61.12% | 1.7871e+12 | 289401723159.1213 | 0.5288%
360 |  | 1.4111 | 8.8114e-17 | 1.1279e-06 | 97.1208 | 97.7948 | 0.010225 | 0.25102 | 0.26124 | 26.13% | 26.13% | 63.8% | 1.8123e+12 | 302097181831.3337 | 0.552%
365 |  | 1.3918 | 3.3898e-16 | 1.938e-06 | 72.8159 | 73.4899 | 0.013607 | 0.24134 | 0.25495 | 25.5% | 25.5% | 66.02% | 1.8375e+12 | 309300078806.3807 | 0.5652%
370 |  | 1.373 | 1.2575e-15 | 3.2814e-06 | 55.02 | 55.694 | 0.017955 | 0.22868 | 0.24664 | 24.67% | 24.67% | 68% | 1.8626e+12 | 312424552500.2934 | 0.5709%
375 |  | 1.3547 | 4.5044e-15 | 5.4786e-06 | 41.8852 | 42.5592 | 0.023497 | 0.21355 | 0.23704 | 23.71% | 23.71% | 69.99% | 1.8878e+12 | 313229404532.9709 | 0.5724%
380 |  | 1.3368 | 1.5602e-14 | 9.0244e-06 | 32.1158 | 32.7898 | 0.030497 | 0.19653 | 0.22703 | 22.71% | 22.71% | 71.9% | 1.913e+12 | 312295647610.5509 | 0.5707%
385 |  | 1.3195 | 5.2328e-14 | 1.4674e-05 | 24.7954 | 25.4695 | 0.039263 | 0.17825 | 0.21751 | 21.75% | 21.75% | 73.62% | 1.9381e+12 | 310387384002.5325 | 0.5672%
390 |  | 1.3026 | 1.7014e-13 | 2.3564e-05 | 19.2711 | 19.9451 | 0.050138 | 0.15933 | 0.20947 | 20.95% | 20.95% | 75.2% | 1.9633e+12 | 309295856707.1819 | 0.5652%
395 |  | 1.2861 | 5.3691e-13 | 3.7389e-05 | 15.0734 | 15.7474 | 0.063502 | 0.14036 | 0.20386 | 20.39% | 20.39% | 76.71% | 1.9885e+12 | 311015428871.8877 | 0.5683%
400 |  | 1.27 | 1.6463e-12 | 5.8645e-05 | 11.8627 | 12.5368 | 0.079765 | 0.12185 | 0.20162 | 20.16% | 20.16% | 78.1% | 2.0136e+12 | 317114818159.5103 | 0.5795%
405 |  | 1.2543 | 4.9106e-12 | 9.0969e-05 | 9.3913 | 10.0654 | 0.09935 | 0.10426 | 0.20361 | 20.36% | 20.36% | 79.28% | 2.0388e+12 | 329166618439.8192 | 0.6015%
410 |  | 1.239 | 1.4261e-11 | 0.00013961 | 7.4772 | 8.1514 | 0.12268 | 0.087911 | 0.21059 | 21.06% | 21.06% | 80.3% | 2.064e+12 | 349071105787.3425 | 0.6379%
415 |  | 1.2241 | 4.0368e-11 | 0.00021205 | 5.9861 | 6.6603 | 0.15014 | 0.073055 | 0.2232 | 22.32% | 22.32% | 81.2% | 2.0892e+12 | 378660518224.7538 | 0.6919%
420 |  | 1.2095 | 1.1147e-10 | 0.00031889 | 4.8177 | 5.4921 | 0.18208 | 0.059831 | 0.24191 | 24.19% | 24.19% | 82% | 2.1143e+12 | 419467126464.6453 | 0.7665%
425 |  | 1.1953 | 3.0053e-10 | 0.00047498 | 3.8973 | 4.5718 | 0.21873 | 0.048291 | 0.26702 | 26.71% | 26.71% | 82.75% | 2.1395e+12 | 472781009744.2358 | 0.8639%
430 |  | 1.1814 | 7.918e-10 | 0.00070095 | 3.1683 | 3.843 | 0.26021 | 0.038413 | 0.29863 | 29.87% | 29.87% | 83.5% | 2.1647e+12 | 539836127840.6136 | 0.9865%
435 |  | 1.1678 | 2.0401e-09 | 0.0010252 | 2.5879 | 3.263 | 0.30647 | 0.030113 | 0.33658 | 33.66% | 33.66% | 84.31% | 2.1898e+12 | 621509833690.6826 | 1.136%
440 |  | 1.1545 | 5.1448e-09 | 0.0014866 | 2.1236 | 2.7991 | 0.35726 | 0.023265 | 0.38052 | 38.06% | 38.06% | 85.1% | 2.215e+12 | 717361152670.7463 | 1.311%
445 |  | 1.1416 | 1.2707e-08 | 0.0021377 | 1.7504 | 2.4265 | 0.41211 | 0.017714 | 0.42983 | 42.99% | 42.99% | 85.78% | 2.2402e+12 | 826095190203.0491 | 1.51%
450 |  | 1.1289 | 3.0761e-08 | 0.0030492 | 1.449 | 2.126 | 0.47037 | 0.013292 | 0.48366 | 48.37% | 48.37% | 86.4% | 2.2654e+12 | 946764468573.0743 | 1.73%
455 |  | 1.1165 | 7.3032e-08 | 0.0043155 | 1.2044 | 1.8827 | 0.53114 | 0.0098298 | 0.54097 | 54.1% | 54.1% | 87.01% | 2.2905e+12 | 1.0782e+12 | 1.97%
460 |  | 1.1043 | 1.7016e-07 | 0.0060619 | 1.0052 | 1.6853 | 0.59338 | 0.0071641 | 0.60055 | 60.06% | 60.06% | 87.6% | 2.3157e+12 | 1.2184e+12 | 2.226%
465 |  | 1.0925 | 3.8933e-07 | 0.0084529 | 0.84219 | 1.5246 | 0.65589 | 0.0051458 | 0.66104 | 66.11% | 66.11% | 88.16% | 2.3409e+12 | 1.3644e+12 | 2.493%
470 |  | 1.0809 | 8.7523e-07 | 0.011704 | 0.70828 | 1.394 | 0.71737 | 0.0036425 | 0.72101 | 72.11% | 72.11% | 88.7% | 2.366e+12 | 1.5134e+12 | 2.765%
475 |  | 1.0695 | 1.9343e-06 | 0.016095 | 0.59783 | 1.2879 | 0.77644 | 0.0025411 | 0.77898 | 77.91% | 77.91% | 89.2% | 2.3912e+12 | 1.6617e+12 | 3.037%
480 |  | 1.0583 | 4.2048e-06 | 0.021986 | 0.5064 | 1.2024 | 0.83168 | 0.0017471 | 0.83343 | 83.35% | 83.35% | 89.6% | 2.4164e+12 | 1.8047e+12 | 3.298%
485 |  | 1.0474 | 8.9952e-06 | 0.029842 | 0.43042 | 1.1343 | 0.88163 | 0.0011838 | 0.88281 | 88.29% | 88.29% | 89.87% | 2.4415e+12 | 1.9374e+12 | 3.54%
490 |  | 1.0367 | 1.8947e-05 | 0.040253 | 0.36705 | 1.0813 | 0.92479 | 0.00079048 | 0.92558 | 92.57% | 92.57% | 90.2% | 2.4667e+12 | 2.0597e+12 | 3.764%
495 |  | 1.0263 | 3.9313e-05 | 0.053969 | 0.31402 | 1.042 | 0.95966 | 0.00052022 | 0.96018 | 96.03% | 96.03% | 90.73% | 2.4919e+12 | 2.1711e+12 | 3.967%
500 |  | 1.016 | 8.0387e-05 | 0.071934 | 0.2695 | 1.0155 | 0.98473 | 0.0003374 | 0.98506 | 98.52% | 98.52% | 91.3% | 2.5171e+12 | 2.264e+12 | 4.137%
505 |  | 1.0059 | 0.00016206 | 0.095337 | 0.23198 | 1.0015 | 0.99852 | 0.00021566 | 0.99873 | 99.89% | 99.89% | 91.74% | 2.5422e+12 | 2.3296e+12 | 4.257%
510 |  | 0.99608 | 0.00032227 | 0.12566 | 0.20028 | 1.0003 | 0.99974 | 0.00013585 | 0.99987 | 100% | 100% | 92.1% | 2.5674e+12 | 2.3646e+12 | 4.321%
515 |  | 0.98641 | 0.00063234 | 0.16473 | 0.17341 | 1.0128 | 0.98739 | 8.434e-05 | 0.98747 | 98.76% | 98.76% | 92.45% | 2.5926e+12 | 2.3672e+12 | 4.326%
520 |  | 0.97692 | 0.0012248 | 0.21484 | 0.15055 | 1.0406 | 0.96097 | 5.1602e-05 | 0.96102 | 96.11% | 96.11% | 92.8% | 2.6177e+12 | 2.3349e+12 | 4.267%
525 |  | 0.96762 | 0.0023426 | 0.27878 | 0.13106 | 1.0862 | 0.92065 | 3.1114e-05 | 0.92068 | 92.08% | 92.08% | 93.12% | 2.6429e+12 | 2.2661e+12 | 4.141%
530 |  | 0.95849 | 0.004426 | 0.35997 | 0.1144 | 1.1528 | 0.86746 | 1.849e-05 | 0.86748 | 86.76% | 86.76% | 93.4% | 2.6681e+12 | 2.162e+12 | 3.951%
535 |  | 0.94953 | 0.0082636 | 0.46259 | 0.1001 | 1.245 | 0.80324 | 1.0828e-05 | 0.80325 | 80.34% | 80.34% | 93.65% | 2.6933e+12 | 2.0262e+12 | 3.702%
540 |  | 0.94074 | 0.015251 | 0.59171 | 0.087811 | 1.3688 | 0.73058 | 6.2498e-06 | 0.73059 | 73.07% | 73.07% | 93.9% | 2.7184e+12 | 1.8651e+12 | 3.408%
545 |  | 0.93211 | 0.027833 | 0.75346 | 0.077215 | 1.5325 | 0.65253 | 3.555e-06 | 0.65253 | 65.26% | 65.26% | 94.2% | 2.7436e+12 | 1.6866e+12 | 3.082%
550 |  | 0.92364 | 0.050241 | 0.95522 | 0.068056 | 1.7475 | 0.57224 | 1.9929e-06 | 0.57224 | 57.23% | 57.23% | 94.5% | 2.7688e+12 | 1.4975e+12 | 2.736%
555 |  | 0.91532 | 0.089731 | 1.2058 | 0.060121 | 2.0297 | 0.49269 | 1.101e-06 | 0.49269 | 49.28% | 49.28% | 94.76% | 2.7939e+12 | 1.3046e+12 | 2.384%
560 |  | 0.90714 | 0.15861 | 1.5159 | 0.053228 | 2.4017 | 0.41637 | 5.9945e-07 | 0.41637 | 41.64% | 41.64% | 95% | 2.8191e+12 | 1.1152e+12 | 2.038%
565 |  | 0.89912 | 0.27754 | 1.898 | 0.047227 | 2.8967 | 0.34522 | 3.2166e-07 | 0.34522 | 34.53% | 34.53% | 95.24% | 2.8443e+12 | 935245144050.8231 | 1.709%
570 |  | 0.89123 | 0.48092 | 2.367 | 0.041991 | 3.5639 | 0.28059 | 1.701e-07 | 0.28059 | 28.06% | 28.06% | 95.5% | 2.8694e+12 | 769010439648.7994 | 1.405%
575 |  | 0.88348 | 0.82539 | 2.9406 | 0.037412 | 4.4774 | 0.22334 | 8.8651e-08 | 0.22334 | 22.34% | 22.34% | 95.8% | 2.8946e+12 | 619424892361.4376 | 1.132%
580 |  | 0.87586 | 1.4035 | 3.6396 | 0.033398 | 5.7504 | 0.1739 | 4.5533e-08 | 0.1739 | 17.39% | 17.39% | 96.1% | 2.9198e+12 | 488009985911.6263 | 0.8918%
585 |  | 0.86838 | 2.3649 | 4.4883 | 0.029873 | 7.557 | 0.13233 | 2.3049e-08 | 0.13233 | 13.23% | 13.23% | 96.36% | 2.945e+12 | 375562615563.6721 | 0.6863%
590 |  | 0.86102 | 3.9498 | 5.5153 | 0.026771 | 10.1658 | 0.098369 | 1.1498e-08 | 0.098369 | 9.838% | 9.838% | 96.6% | 2.9701e+12 | 282269354246.3456 | 0.5158%
595 |  | 0.85378 | 6.5402 | 6.7539 | 0.024035 | 13.9921 | 0.071469 | 5.6529e-09 | 0.071469 | 7.148% | 7.148% | 96.84% | 2.9953e+12 | 207340552505.6913 | 0.3789%
600 |  | 0.84667 | 10.7389 | 8.2427 | 0.021617 | 19.6773 | 0.05082 | 2.739e-09 | 0.05082 | 5.083% | 5.083% | 97.1% | 3.0205e+12 | 149067745282.0767 | 0.2724%
605 |  | 0.83967 | 17.4891 | 10.0267 | 0.019477 | 28.2094 | 0.035449 | 1.3079e-09 | 0.035449 | 3.545% | 3.545% | 97.36% | 3.0456e+12 | 105131803086.2141 | 0.1921%
610 |  | 0.83279 | 28.2556 | 12.1578 | 0.017579 | 41.105 | 0.024328 | 6.155e-10 | 0.024328 | 2.433% | 2.433% | 97.6% | 3.0708e+12 | 72922753607.2103 | 0.1333%
615 |  | 0.82602 | 45.2954 | 14.6955 | 0.015892 | 60.6808 | 0.01648 | 2.8546e-10 | 0.01648 | 1.648% | 1.648% | 97.78% | 3.096e+12 | 49893642625.793 | 0.09117%
620 |  | 0.81935 | 72.0605 | 17.7089 | 0.01439 | 90.4578 | 0.011055 | 1.3048e-10 | 0.011055 | 1.106% | 1.106% | 97.9% | 3.1212e+12 | 33783620601.0684 | 0.06173%
625 |  | 0.8128 | 113.7927 | 21.2764 | 0.013051 | 135.7562 | 0.0073661 | 5.8775e-11 | 0.0073661 | 0.7367% | 0.7367% | 97.98% | 3.1463e+12 | 22712086321.6188 | 0.0415%
630 |  | 0.80635 | 178.3948 | 25.4884 | 0.011855 | 204.569 | 0.0048883 | 2.6093e-11 | 0.0048883 | 0.4889% | 0.4889% | 98.1% | 3.1715e+12 | 15210636230.2908 | 0.02779%
635 |  | 0.8 | 277.6993 | 30.4474 | 0.010785 | 308.8314 | 0.003238 | 1.1416e-11 | 0.003238 | 0.3238% | 0.3238% | 98.29% | 3.1967e+12 | 10175562381.2162 | 0.01859%
640 |  | 0.79375 | 429.3034 | 36.2703 | 0.009826 | 466.2575 | 0.0021447 | 4.9223e-12 | 0.0021447 | 0.2145% | 0.2145% | 98.5% | 3.2218e+12 | 6807193151.4996 | 0.01244%
645 |  | 0.7876 | 659.2052 | 43.0898 | 0.0089652 | 702.978 | 0.0014225 | 2.0917e-12 | 0.0014225 | 0.1423% | 0.1423% | 98.65% | 3.247e+12 | 4557156611.9474 | 0.008327%
650 |  | 0.78154 | 1005.5682 | 51.056 | 0.0081913 | 1057.3064 | 0.0009458 | 8.7597e-13 | 0.0009458 | 0.09459% | 0.09459% | 98.8% | 3.2722e+12 | 3058068129.9488 | 0.005588%
655 |  | 0.77557 | 1524.0617 | 60.3384 | 0.0074946 | 1585.0816 | 0.00063088 | 3.6154e-13 | 0.00063088 | 0.0631% | 0.0631% | 99% | 3.2973e+12 | 2059788754.3077 | 0.003764%
660 |  | 0.7697 | 2295.3945 | 71.1283 | 0.0068664 | 2367.2036 | 0.00042244 | 1.4706e-13 | 0.00042244 | 0.04225% | 0.04225% | 99.2% | 3.3225e+12 | 1392507992.4686 | 0.002545%
665 |  | 0.76391 | 3435.8771 | 83.6404 | 0.0062991 | 3520.1978 | 0.00028407 | 5.895e-14 | 0.00028407 | 0.02841% | 0.02841% | 99.32% | 3.3477e+12 | 944635267.5956 | 0.001726%
670 |  | 0.75821 | 5112.1463 | 98.1159 | 0.0057862 | 5210.942 | 0.0001919 | 2.3289e-14 | 0.0001919 | 0.01919% | 0.01919% | 99.4% | 3.3729e+12 | 643461636.7653 | 0.001176%
675 |  | 0.75259 | 7561.5773 | 114.8248 | 0.0053217 | 7677.0814 | 0.00013026 | 9.0674e-15 | 0.00013026 | 0.01303% | 0.01303% | 99.49% | 3.398e+12 | 440439159.1291 | 0.0008048%
680 |  | 0.74706 | 11120.4251 | 134.0688 | 0.0049005 | 11255.1727 | 8.8848e-05 | 3.4792e-15 | 8.8848e-05 | 0.008886% | 0.008886% | 99.6% | 3.4232e+12 | 302965931.2704 | 0.0005536%
685 |  | 0.74161 | 16262.4132 | 156.1843 | 0.0045181 | 16419.276 | 6.0904e-05 | 1.3157e-15 | 6.0904e-05 | 0.006091% | 0.006091% | 99.7% | 3.4484e+12 | 209419402.7478 | 0.0003827%
690 |  | 0.73623 | 23651.3736 | 181.5457 | 0.0041704 | 23833.5974 | 4.1958e-05 | 4.9033e-16 | 4.1958e-05 | 0.004196% | 0.004196% | 99.8% | 3.4735e+12 | 145468091.245 | 0.0002658%
695 |  | 0.73094 | 34212.6843 | 210.5689 | 0.0038539 | 34423.9311 | 2.905e-05 | 1.8009e-16 | 2.905e-05 | 0.002905% | 0.002905% | 99.9% | 3.4987e+12 | 101545356.9913 | 0.0001856%
700 |  | 0.72571 | 49229.7344 | 243.7151 | 0.0035655 | 49474.1271 | 2.0213e-05 | 6.5189e-17 | 2.0213e-05 | 0.002022% | 0.002022% | 100% | 3.5239e+12 | 71235685.4959 | 0.0001302%
705 |  | 0.72057 | 70473.5466 | 281.4947 | 0.0033023 | 70755.7185 | 1.4133e-05 | 2.3255e-17 | 1.4133e-05 | 0.001413% | 0.001413% | 100% | 3.5491e+12 | 50165515.4997 | 9.167e-05%
710 |  | 0.71549 | 100376.1228 | 324.4713 | 0.0030618 | 100701.2712 | 9.9304e-06 | 8.1756e-18 | 9.9304e-06 | 0.0009932% | 0.0009932% | 100% | 3.5742e+12 | 35497772.6916 | 6.487e-05%
715 |  | 0.71049 | 142261.1754 | 373.2669 | 0.0028418 | 142635.1192 | 7.0109e-06 | 2.8327e-18 | 7.0109e-06 | 0.0007012% | 0.0007012% | 100% | 3.5994e+12 | 25238136.2521 | 4.612e-05%
720 |  | 0.70556 | 200649.8383 | 428.5659 | 0.0026404 | 201079.0808 | 4.9732e-06 | 9.6726e-19 | 4.9732e-06 | 0.0004974% | 0.0004974% | 100% | 3.6246e+12 | 18027824.1577 | 3.294e-05%
725 |  | 0.70069 | 281663.9088 | 491.1206 | 0.0024557 | 282155.7058 | 3.5441e-06 | 3.255e-19 | 3.5441e-06 | 0.0003545% | 0.0003545% | 100% | 3.6497e+12 | 12936800.4014 | 2.364e-05%
730 |  | 0.69589 | 393555.4091 | 561.7565 | 0.0022863 | 394117.8419 | 2.5373e-06 | 1.0795e-19 | 2.5373e-06 | 0.0002538% | 0.0002538% | 100% | 3.6749e+12 | 9325550.369 | 1.704e-05%
735 |  | 0.69116 | 547399.0552 | 641.378 | 0.0021306 | 548041.1094 | 1.8247e-06 | 3.5285e-20 | 1.8247e-06 | 0.0001825% | 0.0001825% | 100% | 3.7001e+12 | 6752302.8131 | 1.234e-05%
740 |  | 0.68649 | 757993.9505 | 730.9744 | 0.0019874 | 758725.6008 | 1.318e-06 | 1.1366e-20 | 1.318e-06 | 0.0001318% | 0.0001318% | 100% | 3.7252e+12 | 4910488.4016 | 8.973e-06%
745 |  | 0.68188 | 1045032.8999 | 831.6258 | 0.0018555 | 1045865.2015 | 9.5615e-07 | 3.6082e-21 | 9.5615e-07 | 9.563e-05% | 9.563e-05% | 100% | 3.7504e+12 | 3586396.2159 | 6.554e-06%
750 |  | 0.67733 | 1434612.6759 | 944.5104 | 0.001734 | 1435557.862 | 6.9659e-07 | 1.1289e-21 | 6.9659e-07 | 6.967e-05% | 6.967e-05% | 100% | 3.7756e+12 | 2630378.6419 | 4.807e-06%
755 |  | 0.67285 | 1961176.9743 | 1070.9109 | 0.0016219 | 1962248.5609 | 5.0962e-07 | 3.4806e-22 | 5.0962e-07 | 5.097e-05% | 5.097e-05% | 100% | 3.8008e+12 | 1937182.9611 | 3.54e-06%
760 |  | 0.66842 | 2670006.3893 | 1212.2223 | 0.0015184 | 2671219.2871 | 3.7436e-07 | 1.0577e-22 | 3.7436e-07 | 3.744e-05% | 3.744e-05% | 100% | 3.8259e+12 | 1432457.5426 | 2.618e-06%
765 |  | 0.66405 | 3620397.3659 | 1369.9588 | 0.0014227 | 3621768.0001 | 2.7611e-07 | 3.1674e-23 | 2.7611e-07 | 2.761e-05% | 2.761e-05% | 100% | 3.8511e+12 | 1063453.5271 | 1.943e-06%
770 |  | 0.65974 | 4889705.7602 | 1545.7627 | 0.0013341 | 4891252.1982 | 2.0445e-07 | 9.3481e-24 | 2.0445e-07 | 2.045e-05% | 2.045e-05% | 100% | 3.8763e+12 | 792589.6141 | 1.448e-06%
775 |  | 0.65548 | 6578471.5254 | 1741.4121 | 0.0012522 | 6580213.6127 | 1.5197e-07 | 2.719e-24 | 1.5197e-07 | 1.52e-05% | 1.52e-05% | 100% | 3.9014e+12 | 592979.1433 | 1.084e-06%
780 |  | 0.65128 | 8816890.5232 | 1958.8299 | 0.0011762 | 8818850.0283 | 1.1339e-07 | 7.7942e-25 | 1.1339e-07 | 1.134e-05% | 1.134e-05% | 100% | 3.9266e+12 | 445307.8526 | 8.137e-07%

## Calculations
Calculations: rodent model
| Summary of inputs |  |  |  | Results of action spectra calculations
|  | f(λ) |  | rT(λ)/rT(λ)max | Pigment | S cone | Melanopsin | Rod | M cone | Human
|  | Relative spectral |  | Relative pre-receptoral | Curve | rNsc(λ) | rNz(λ) | rNr(λ) | rNmc(λ) | V(λ)
|  | power distribution |  | spectral transmittance | KN, Km | 72983.4045 | 72983.4045 | 72983.4045 | 72983.4045 | 683.0015
|  | Source power (μW/cm2) |  | (Jacobs & Williams, 2007)
|  | 112.9709 |  | spline with extrapolation | Equivalent lux values and SI units
[5 empty] | a-opic equivalent lux | 170 | 170 | 170 | 170 | 170
|  | Source |  | Pigment lmax (nm) | μW/cm2 weighted SI units | 14.2215 | 25.09 | 26.2686 | 26.9243 | 24.8901
|  | equal energy illuminant | S cone | 360
|  | illuminance | Melanopsin | 480 | Adjusted peak sensitivity in vivo lmax (nm), shown to nearest 5 nm
| 170 | lux | Rod | 498 | rNa(lmax) | 0.016379 | 0.0092838 | 0.0088672 | 0.0086513 | 1
|  | peaking at n/a nm | M cone | 508 | lmax | 365 | 485 | 505 | 515 | 555
| nm | rspd, f(λ) |  | rT(λ)/rT(λ)max |  | S cone | Melanopsin | Rod | M cone | Photopic
| 300 | 1.031% | 300 | 0.007 | 300 | 6.7296e-05 | 6.628e-06 | 5.5019e-06 | 4.9913e-06 | 0
| 305 | 1.031% | 305 | 0.035481 | 305 | 0.00038964 | 3.909e-05 | 3.248e-05 | 2.947e-05 | 0
| 310 | 1.031% | 310 | 0.103 | 310 | 0.0012656 | 0.00012973 | 0.00010811 | 9.8192e-05 | 0
| 315 | 1.031% | 315 | 0.23384 | 315 | 0.0031706 | 0.00033088 | 0.00027704 | 0.00025215 | 0
| 320 | 1.031% | 320 | 0.33 | 320 | 0.0048983 | 0.0005156 | 0.00043453 | 0.00039664 | 0
| 325 | 1.031% | 325 | 0.39916 | 325 | 0.0064622 | 0.00067706 | 0.00057523 | 0.00052707 | 0
| 330 | 1.031% | 330 | 0.449 | 330 | 0.0079135 | 0.00081321 | 0.0006975 | 0.00064203 | 0
| 335 | 1.031% | 335 | 0.4869 | 335 | 0.00932 | 0.00092662 | 0.00080323 | 0.0007433 | 0
| 340 | 1.031% | 340 | 0.519 | 340 | 0.010738 | 0.0010221 | 0.00089604 | 0.00083409 | 0
| 345 | 1.031% | 345 | 0.54956 | 345 | 0.012189 | 0.0011041 | 0.00097903 | 0.00091714 | 0
| 350 | 1.031% | 350 | 0.581 | 350 | 0.013648 | 0.0011758 | 0.0010538 | 0.00099362 | 0
| 355 | 1.031% | 355 | 0.61119 | 355 | 0.014957 | 0.0012327 | 0.0011146 | 0.0010577 | 0
| 360 | 1.031% | 360 | 0.638 | 360 | 0.015928 | 0.0012724 | 0.0011568 | 0.0011041 | 3.917e-06
| 365 | 1.031% | 365 | 0.66017 | 365 | 0.016379 | 0.0012964 | 0.0011791 | 0.0011304 | 6.965e-06
| 370 | 1.031% | 370 | 0.68 | 370 | 0.016229 | 0.0013155 | 0.0011881 | 0.0011418 | 1.239e-05
| 375 | 1.031% | 375 | 0.69988 | 375 | 0.015428 | 0.001342 | 0.0011921 | 0.0011447 | 2.202e-05
| 380 | 1.031% | 380 | 0.719 | 380 | 0.013908 | 0.001383 | 0.0011946 | 0.0011413 | 3.9e-05
| 385 | 1.031% | 385 | 0.73618 | 385 | 0.011716 | 0.001446 | 0.0012001 | 0.0011344 | 6.4e-05
| 390 | 1.031% | 390 | 0.752 | 390 | 0.0091065 | 0.0015416 | 0.0012167 | 0.0011304 | 0.00012
| 395 | 1.031% | 395 | 0.76715 | 395 | 0.0064737 | 0.0016806 | 0.0012531 | 0.0011367 | 0.000217
| 400 | 1.031% | 400 | 0.781 | 400 | 0.0042055 | 0.0018698 | 0.0013161 | 0.0011589 | 0.000396
| 405 | 1.031% | 405 | 0.79285 | 405 | 0.0025236 | 0.0021136 | 0.0014117 | 0.001203 | 0.00064
| 410 | 1.031% | 410 | 0.803 | 410 | 0.0014268 | 0.0024161 | 0.0015471 | 0.0012757 | 0.00121
| 415 | 1.031% | 415 | 0.81196 | 415 | 0.00077623 | 0.0027794 | 0.0017285 | 0.0013839 | 0.00218
| 420 | 1.031% | 420 | 0.82 | 420 | 0.00041349 | 0.0032023 | 0.0019603 | 0.001533 | 0.004
| 425 | 1.031% | 425 | 0.82745 | 425 | 0.00021843 | 0.0036812 | 0.0022456 | 0.0017279 | 0.0073
| 430 | 1.031% | 430 | 0.835 | 430 | 0.00011547 | 0.0042118 | 0.0025869 | 0.0019729 | 0.0116
| 435 | 1.031% | 435 | 0.84312 | 435 | 6.1423e-05 | 0.0047878 | 0.002985 | 0.0022714 | 0.01684
| 440 | 1.031% | 440 | 0.851 | 440 | 3.295e-05 | 0.0053937 | 0.0034341 | 0.0026217 | 0.023
| 445 | 1.031% | 445 | 0.85783 | 445 | 1.7839e-05 | 0.0060098 | 0.0039247 | 0.0030191 | 0.0298
| 450 | 1.031% | 450 | 0.864 | 450 | 9.7616e-06 | 0.0066219 | 0.0044497 | 0.0034601 | 0.038
| 455 | 1.031% | 455 | 0.87007 | 455 | 5.4048e-06 | 0.0072167 | 0.0050015 | 0.0039406 | 0.048
| 460 | 1.031% | 460 | 0.876 | 460 | 3.0282e-06 | 0.0077758 | 0.0055685 | 0.0044528 | 0.06
| 465 | 1.031% | 465 | 0.88164 | 465 | 1.7165e-06 | 0.0082787 | 0.006137 | 0.0049865 | 0.0739
| 470 | 1.031% | 470 | 0.887 | 470 | 9.8423e-07 | 0.0087046 | 0.0066928 | 0.0055308 | 0.09098
| 475 | 1.031% | 475 | 0.892 | 475 | 5.7071e-07 | 0.0090315 | 0.0072202 | 0.0060731 | 0.1126
| 480 | 1.031% | 480 | 0.896 | 480 | 3.3432e-07 | 0.0092318 | 0.0076974 | 0.0065954 | 0.13902
| 485 | 1.031% | 485 | 0.89875 | 485 | 1.9775e-07 | 0.0092838 | 0.0081041 | 0.0070806 | 0.1693
| 490 | 1.031% | 490 | 0.902 | 490 | 1.183e-07 | 0.0091915 | 0.0084384 | 0.0075274 | 0.20802
| 495 | 1.031% | 495 | 0.90727 | 495 | 7.1675e-08 | 0.0089627 | 0.0086978 | 0.0079345 | 0.2586
| 500 | 1.031% | 500 | 0.913 | 500 | 4.3892e-08 | 0.0085824 | 0.0088515 | 0.0082743 | 0.323
| 505 | 1.031% | 505 | 0.91742 | 505 | 2.7106e-08 | 0.0080468 | 0.0088672 | 0.008514 | 0.4073
| 510 | 1.031% | 510 | 0.921 | 510 | 1.6885e-08 | 0.0073857 | 0.0087389 | 0.0086417 | 0.503
| 515 | 1.031% | 515 | 0.92453 | 515 | 1.0616e-08 | 0.006639 | 0.0084708 | 0.0086513 | 0.6082
| 520 | 1.031% | 520 | 0.928 | 520 | 6.7353e-09 | 0.0058425 | 0.0080678 | 0.0085331 | 0.71
| 525 | 1.031% | 525 | 0.93119 | 525 | 4.3095e-09 | 0.0050308 | 0.0075423 | 0.0082819 | 0.7932
| 530 | 1.031% | 530 | 0.934 | 530 | 2.78e-09 | 0.004236 | 0.0069167 | 0.0079014 | 0.862
| 535 | 1.031% | 535 | 0.93646 | 535 | 1.8077e-09 | 0.0034849 | 0.0062205 | 0.0074049 | 0.91485
| 540 | 1.031% | 540 | 0.939 | 540 | 1.1851e-09 | 0.0027992 | 0.005488 | 0.0068164 | 0.954
| 545 | 1.031% | 545 | 0.94198 | 545 | 7.8339e-10 | 0.002193 | 0.0047507 | 0.006164 | 0.9803
| 550 | 1.031% | 550 | 0.945 | 550 | 5.2188e-10 | 0.001673 | 0.004032 | 0.0054727 | 0.99495
| 555 | 1.031% | 555 | 0.94763 | 555 | 3.5011e-10 | 0.0012416 | 0.0033516 | 0.0047679 | 1
| 560 | 1.031% | 560 | 0.95 | 560 | 2.3653e-10 | 0.00089684 | 0.0027265 | 0.0040758 | 0.995
| 565 | 1.031% | 565 | 0.95237 | 565 | 1.6092e-10 | 0.00063176 | 0.0021685 | 0.003418 | 0.9786
| 570 | 1.031% | 570 | 0.955 | 570 | 1.1027e-10 | 0.00043534 | 0.0016848 | 0.0028105 | 0.952
| 575 | 1.031% | 575 | 0.95801 | 575 | 7.6097e-11 | 0.00029458 | 0.0012779 | 0.0022638 | 0.9154
| 580 | 1.031% | 580 | 0.961 | 580 | 5.2857e-11 | 0.00019645 | 0.00094571 | 0.0017835 | 0.87
| 585 | 1.031% | 585 | 0.96361 | 585 | 3.6934e-11 | 0.00012958 | 0.00068328 | 0.0013726 | 0.8163
| 590 | 1.031% | 590 | 0.966 | 590 | 2.5962e-11 | 8.4855e-05 | 0.00048299 | 0.0010316 | 0.757
| 595 | 1.031% | 595 | 0.96844 | 595 | 1.8361e-11 | 5.5357e-05 | 0.00033507 | 0.00075776 | 0.6949
| 600 | 1.031% | 600 | 0.971 | 600 | 1.3063e-11 | 3.6069e-05 | 0.00022892 | 0.00054479 | 0.631
| 605 | 1.031% | 605 | 0.97363 | 605 | 9.3481e-12 | 2.3518e-05 | 0.00015455 | 0.00038422 | 0.5668
| 610 | 1.031% | 610 | 0.976 | 610 | 6.7253e-12 | 1.5363e-05 | 0.00010343 | 0.00026651 | 0.503
| 615 | 1.031% | 615 | 0.97779 | 615 | 4.862e-12 | 1.0063e-05 | 6.8804e-05 | 0.00018234 | 0.4412
| 620 | 1.031% | 620 | 0.979 | 620 | 3.5316e-12 | 6.6139e-06 | 4.5609e-05 | 0.00012347 | 0.381
| 625 | 1.031% | 625 | 0.97985 | 625 | 2.5777e-12 | 4.3657e-06 | 3.0198e-05 | 8.3005e-05 | 0.321
| 630 | 1.031% | 630 | 0.981 | 630 | 1.8916e-12 | 2.8972e-06 | 2.0017e-05 | 5.559e-05 | 0.265
| 635 | 1.031% | 635 | 0.98294 | 635 | 1.3961e-12 | 1.9345e-06 | 1.3308e-05 | 3.7188e-05 | 0.217
| 640 | 1.031% | 640 | 0.985 | 640 | 1.0355e-12 | 1.2989e-06 | 8.8756e-06 | 2.4878e-05 | 0.175
| 645 | 1.031% | 645 | 0.9865 | 645 | 7.7126e-13 | 8.7646e-07 | 5.9386e-06 | 1.6655e-05 | 0.1382
| 650 | 1.031% | 650 | 0.988 | 650 | 5.771e-13 | 5.9474e-07 | 3.9905e-06 | 1.1176e-05 | 0.107
| 655 | 1.031% | 655 | 0.99005 | 655 | 4.3401e-13 | 4.0606e-07 | 2.6954e-06 | 7.5278e-06 | 0.0816
| 660 | 1.031% | 660 | 0.992 | 660 | 3.2781e-13 | 2.7876e-07 | 1.8293e-06 | 5.0891e-06 | 0.061
| 665 | 1.031% | 665 | 0.99319 | 665 | 2.4847e-13 | 1.9227e-07 | 1.2468e-06 | 3.4523e-06 | 0.04458
| 670 | 1.031% | 670 | 0.994 | 670 | 1.8906e-13 | 1.3329e-07 | 8.5383e-07 | 2.3516e-06 | 0.032
| 675 | 1.031% | 675 | 0.99495 | 675 | 1.4446e-13 | 9.2907e-08 | 5.8781e-07 | 1.6097e-06 | 0.0232
| 680 | 1.031% | 680 | 0.996 | 680 | 1.1084e-13 | 6.5109e-08 | 4.068e-07 | 1.1072e-06 | 0.017
| 685 | 1.031% | 685 | 0.99702 | 685 | 8.5382e-14 | 4.5863e-08 | 2.8297e-07 | 7.6536e-07 | 0.01192
| 690 | 1.031% | 690 | 0.998 | 690 | 6.602e-14 | 3.2469e-08 | 1.9783e-07 | 5.3164e-07 | 0.00821
| 695 | 1.031% | 695 | 0.99898 | 695 | 5.1241e-14 | 2.3102e-08 | 1.39e-07 | 3.7111e-07 | 0.005723
| 700 | 1.031% | 700 | 1 | 700 | 3.9918e-14 | 1.6518e-08 | 9.8157e-08 | 2.6034e-07 | 0.004102
| 705 | 1.031% | 705 | 1 | 705 | 3.1179e-14 | 1.1855e-08 | 6.9582e-08 | 1.8334e-07 | 0.002929
| 710 | 1.031% | 710 | 1 | 710 | 2.4438e-14 | 8.5483e-09 | 4.9563e-08 | 1.2973e-07 | 0.002091
| 715 | 1.031% | 715 | 1 | 715 | 1.9222e-14 | 6.1924e-09 | 3.5471e-08 | 9.2237e-08 | 0.001484
| 720 | 1.031% | 720 | 1 | 720 | 1.517e-14 | 4.5061e-09 | 2.5503e-08 | 6.5886e-08 | 0.001047
| 725 | 1.031% | 725 | 1 | 725 | 1.2012e-14 | 3.2935e-09 | 1.8421e-08 | 4.728e-08 | 0.00074
| 730 | 1.031% | 730 | 1 | 730 | 9.5419e-15 | 2.4177e-09 | 1.3364e-08 | 3.4082e-08 | 0.00052
| 735 | 1.031% | 735 | 1 | 735 | 7.6041e-15 | 1.7823e-09 | 9.7385e-09 | 2.4677e-08 | 0.0003611
| 740 | 1.031% | 740 | 1 | 740 | 6.0788e-15 | 1.3194e-09 | 7.127e-09 | 1.7946e-08 | 0.0002492
| 745 | 1.031% | 745 | 1 | 745 | 4.8742e-15 | 9.8069e-10 | 5.2378e-09 | 1.3107e-08 | 0.0001719
| 750 | 1.031% | 750 | 1 | 750 | 3.9201e-15 | 7.3186e-10 | 3.8654e-09 | 9.6131e-09 | 0.00012
| 755 | 1.031% | 755 | 1 | 755 | 3.162e-15 | 5.4831e-10 | 2.8641e-09 | 7.0797e-09 | 8.48e-05
| 760 | 1.031% | 760 | 1 | 760 | 2.5578e-15 | 4.1237e-10 | 2.1307e-09 | 5.2351e-09 | 6e-05
| 765 | 1.031% | 765 | 1 | 765 | 2.0749e-15 | 3.1131e-10 | 1.5913e-09 | 3.8866e-09 | 4.24e-05
| 770 | 1.031% | 770 | 1 | 770 | 1.6878e-15 | 2.3588e-10 | 1.193e-09 | 2.8966e-09 | 3e-05
| 775 | 1.031% | 775 | 1 | 775 | 1.3767e-15 | 1.7938e-10 | 8.9775e-10 | 2.1671e-09 | 2.12e-05
| 780 | 1.031% | 780 | 1 | 780 | 1.1259e-15 | 1.3689e-10 | 6.7807e-10 | 1.6274e-09 | 1.499e-05

## Spectra (hidden)
Spectra and fundamental constants
|  | INPUTS |  |  |  |  | RATIOS |  |  |  | RESULTS
| Quantity | 170 |  |  |  | ~L | 0.22032 | lux |  | L (=EV) | 170 | lux
| Units | L | P, L or Q |  |  | ~P | 100% | mW/cm2 |  | P, unw'd | 112.9709 | mW/cm2
| Source | E | A,B,D,E,F,L,N or U |  |  | ~Q | 540 | photons/cm2/s |  | Q, unw'd | 3.071e+14 | photons/cm2/s
UNITS
| 1E-2 Km | 6.83 | L from P |  |  | L/P | 1.5048 |  |  | Max, nm | 300
| 1E-15 / hc | 5034117008.1942 | Q from P |  |  | Q/P | 2.7184e+12 |  |  | Peak, nm | n/a
| Narrowband Light Source |  |  |  |  | Blackbody Radiation |  |  |  | Physical Photometry Constants
| GAUSSIAN DISTRIBUTION |  |  |  |  | NIST CODATA 2010 |  |  |  | CIE 18.2, 1983
| variable | value | unit |  |  | constant | value | unit |  | constant | value | unit
| lmax | 415 | nm |  |  | h | 6.6261e-34 | Js |  | na | 1.0003 | dimensionless
| FWHM | 50 | nm |  |  | c | 299792458 | m/s |  | λd | 555.0158 | nm |  | Km and K'm denominators interpolated from V(555,556) and V'(555,556)
[6 empty] | k | 1.3806e-23 | J/K |  | Km | 683.0015 | lm/W |  | given as 0.999998, but here is accurately calculated as 0.99999773
| Mode | approx |  |  |  | T | 2856 | K |  | K'm | 1700.0483 | lm/W |  | given as 0.401750, here 0.401753 similarly - for reference as not used here
| VARIABLE SPDs |  |  |  | RELATIVE SPECTRAL POWER DISTRIBUTIONS [INCOMPLETE BELOW 390nm] | [6 empty] | USER
l (nm) | N | l (m) | e(hc/lkT) | I'(l,T) | A | B | D | E | F | L | N | U | ACTIVE
300 | 4.2678e-07 | 3e-07 | 16.7924 | 2497201341.9645 | 0.009668% | 0.009683% | 0.0004483% | 1.031% | 0% | 0% | 4.009e-06% | 0% | 1.031%
305 | 1.4861e-06 | 3.05e-07 | 16.5172 | 3027720976.9952 | 0.01172% | 0.01174% | 0.02188% | 1.031% | 0% | 0% | 1.396e-05% | 0% | 1.031%
310 | 4.8959e-06 | 3.1e-07 | 16.2508 | 3643385897.2844 | 0.01411% | 0.01413% | 0.04331% | 1.031% | 0% | 0% | 4.599e-05% | 0% | 1.031%
315 | 1.5259e-05 | 3.15e-07 | 15.9928 | 4352978278.822 | 0.01686% | 0.01688% | 0.1547% | 1.031% | 0% | 0% | 0.0001433% | 0% | 1.031%
320 | 4.4991e-05 | 3.2e-07 | 15.7429 | 5165521893.3285 | 0.02% | 0.02003% | 0.266% | 1.031% | 0% | 0% | 0.0004227% | 0% | 1.031%
325 | 0.0001255 | 3.25e-07 | 15.5007 | 6090218872.2395 | 0.02358% | 0.02362% | 0.3766% | 1.031% | 0% | 0% | 0.001179% | 0% | 1.031%
330 | 0.0003312 | 3.3e-07 | 15.2659 | 7136383419.9544 | 0.02764% | 0.02767% | 0.4872% | 1.031% | 0% | 0% | 0.003111% | 0% | 1.031%
335 | 0.0008269 | 3.35e-07 | 15.038 | 8313373504.2076 | 0.0322% | 0.03224% | 0.5062% | 1.031% | 0% | 0% | 0.007768% | 0% | 1.031%
340 | 0.0019531 | 3.4e-07 | 14.8169 | 9630521537.9535 | 0.0373% | 0.03734% | 0.5252% | 1.031% | 0% | 0% | 0.01835% | 0% | 1.031%
345 | 0.0043644 | 3.45e-07 | 14.6021 | 11097065032.3707 | 0.04298% | 0.04303% | 0.5578% | 1.031% | 0% | 0% | 0.041% | 0% | 1.031%
350 | 0.0092265 | 3.5e-07 | 14.3935 | 12722078147.6956 | 0.04928% | 0.04933% | 0.5905% | 1.031% | 0% | 0% | 0.08668% | 0% | 1.031%
355 | 0.018453 | 3.55e-07 | 14.1908 | 14514405000.9208 | 0.05622% | 0.05628% | 0.6018% | 1.031% | 0% | 0% | 0.1734% | 0% | 1.031%
360 | 0.034915 | 3.6e-07 | 13.9937 | 16482595510.237 | 0.06385% | 0.06391% | 0.6132% | 1.031% | 0% | 0% | 0.328% | 0% | 1.031%
365 | 0.0625 | 3.65e-07 | 13.802 | 18634844468.6343 | 0.07218% | 0.07226% | 0.649% | 1.031% | 0% | 0% | 0.5871% | 0% | 1.031%
370 | 0.10584 | 3.7e-07 | 13.6155 | 20978934446.2768 | 0.08127% | 0.08135% | 0.6848% | 1.031% | 0% | 0% | 0.9943% | 0% | 1.031%
375 | 0.16958 | 3.75e-07 | 13.434 | 23522183025.8158 | 0.09112% | 0.09121% | 0.6709% | 1.031% | 0% | 0% | 1.593% | 0% | 1.031%
380 | 0.25703 | 3.8e-07 | 13.2572 | 26271394779.0942 | 0.1018% | 0.1019% | 0.657% | 1.031% | 0.1532% | 0% | 2.415% | 0% | 1.031%
385 | 0.36857 | 3.85e-07 | 13.085 | 29232818299.7784 | 0.1133% | 0.1134% | 0.6878% | 1.031% | 0.106% | 0% | 3.462% | 0% | 1.031%
390 | 0.5 | 3.9e-07 | 12.9173 | 32412108516.0521 | 0.1256% | 0.1257% | 0.7185% | 1.031% | 0.07743% | 0% | 4.697% | 0% | 1.031%
395 | 0.64171 | 3.95e-07 | 12.7538 | 35814294422.0158 | 0.1388% | 0.1389% | 0.9032% | 1.031% | 0.06228% | 0% | 6.028% | 0% | 1.031%
400 | 0.77916 | 4e-07 | 12.5943 | 39443752286.9308 | 0.1528% | 0.1529% | 1.088% | 1.031% | 0.2171% | 0% | 7.32% | 0% | 1.031%
405 | 0.89503 | 4.05e-07 | 12.4389 | 43304184328.7251 | 0.1678% | 0.1679% | 1.145% | 1.031% | 2.134% | 0.001524% | 8.408% | 0% | 1.031%
410 | 0.97265 | 4.1e-07 | 12.2872 | 47398602772.7616 | 0.1837% | 0.1838% | 1.203% | 1.031% | 0.2676% | 0.003646% | 9.137% | 0% | 1.031%
415 | 1 | 4.15e-07 | 12.1391 | 51729319159.0606 | 0.2004% | 0.2006% | 1.216% | 1.031% | 0.3013% | 0.008805% | 9.394% | 0% | 1.031%
420 | 0.97265 | 4.2e-07 | 11.9946 | 56297938711.0442 | 0.2181% | 0.2183% | 1.228% | 1.031% | 0.4141% | 0.02143% | 9.137% | 0% | 1.031%
425 | 0.89503 | 4.25e-07 | 11.8535 | 61105359536.3818 | 0.2368% | 0.2369% | 1.184% | 1.031% | 0.5605% | 0.05222% | 8.408% | 0% | 1.031%
430 | 0.77916 | 4.3e-07 | 11.7157 | 66151776395.4039 | 0.2563% | 0.2565% | 1.14% | 1.031% | 0.7558% | 0.1258% | 7.32% | 0% | 1.031%
435 | 0.64171 | 4.35e-07 | 11.581 | 71436688744.5294 | 0.2768% | 0.277% | 1.259% | 1.031% | 5.713% | 0.2936% | 6.028% | 0% | 1.031%
440 | 0.5 | 4.4e-07 | 11.4494 | 76958912740.7601 | 0.2982% | 0.2984% | 1.379% | 1.031% | 2.042% | 0.6444% | 4.697% | 0% | 1.031%
445 | 0.36857 | 4.45e-07 | 11.3208 | 82716596878.079 | 0.3206% | 0.3207% | 1.459% | 1.031% | 1.17% | 1.288% | 3.462% | 0% | 1.031%
450 | 0.25703 | 4.5e-07 | 11.195 | 88707240917.0192 | 0.3438% | 0.344% | 1.538% | 1.031% | 1.21% | 2.262% | 2.415% | 0% | 1.031%
455 | 0.16958 | 4.55e-07 | 11.0719 | 94927717764.1732 | 0.3679% | 0.3681% | 1.544% | 1.031% | 1.198% | 3.371% | 1.593% | 0% | 1.031%
460 | 0.10584 | 4.6e-07 | 10.9516 | 101374297958.4696 | 0.3929% | 0.3931% | 1.549% | 1.031% | 1.131% | 4.117% | 0.9943% | 0% | 1.031%
465 | 0.0625 | 4.65e-07 | 10.8338 | 108042676425.0606 | 0.4187% | 0.4189% | 1.53% | 1.031% | 1.032% | 4.014% | 0.5871% | 0% | 1.031%
470 | 0.034915 | 4.7e-07 | 10.7186 | 114928001165.1161 | 0.4454% | 0.4456% | 1.51% | 1.031% | 0.9191% | 3.128% | 0.328% | 0% | 1.031%
475 | 0.018453 | 4.75e-07 | 10.6058 | 122024903560.1924 | 0.4729% | 0.4732% | 1.517% | 1.031% | 0.8063% | 2.059% | 0.1734% | 0% | 1.031%
480 | 0.0092265 | 4.8e-07 | 10.4953 | 129327529982.6137 | 0.5013% | 0.5015% | 1.524% | 1.031% | 0.9527% | 1.294% | 0.08668% | 0% | 1.031%
485 | 0.0043644 | 4.85e-07 | 10.3871 | 136829574418.0469 | 0.5303% | 0.5306% | 1.477% | 1.031% | 2.405% | 1.006% | 0.041% | 0% | 1.031%
490 | 0.0019531 | 4.9e-07 | 10.2811 | 144524311822.7255 | 0.5602% | 0.5604% | 1.431% | 1.031% | 2.518% | 0.8741% | 0.01835% | 0% | 1.031%
495 | 0.0008269 | 4.95e-07 | 10.1772 | 152404631955.1676 | 0.5907% | 0.591% | 1.434% | 1.031% | 1.51% | 0.8034% | 0.007768% | 0% | 1.031%
500 | 0.0003312 | 5e-07 | 10.0755 | 160463073440.4531 | 0.622% | 0.6222% | 1.438% | 1.031% | 0.7945% | 0.9199% | 0.003111% | 0% | 1.031%
505 | 0.0001255 | 5.05e-07 | 9.9757 | 168691857843.7897 | 0.6539% | 0.6541% | 1.428% | 1.031% | 0.3922% | 1.062% | 0.001179% | 0% | 1.031%
510 | 4.4991e-05 | 5.1e-07 | 9.8779 | 177082923548.9819 | 0.6864% | 0.6867% | 1.417% | 1.031% | 0.2474% | 1.22% | 0.0004227% | 0% | 1.031%
515 | 1.5259e-05 | 5.15e-07 | 9.782 | 185627959256.2641 | 0.7196% | 0.7198% | 1.398% | 1.031% | 0.1852% | 1.388% | 0.0001433% | 100% | 1.031%
520 | 4.8959e-06 | 5.2e-07 | 9.688 | 194318436932.5548 | 0.7533% | 0.7535% | 1.378% | 1.031% | 0.1498% | 1.564% | 4.599e-05% | 0% | 1.031%
525 | 1.4861e-06 | 5.25e-07 | 9.5957 | 203145644065.3748 | 0.7875% | 0.7877% | 1.397% | 1.031% | 0.1397% | 1.745% | 1.396e-05% | 0% | 1.031%
530 | 4.2678e-07 | 5.3e-07 | 9.5052 | 212100715089.2915 | 0.8222% | 0.8224% | 1.416% | 1.031% | 0.1986% | 1.925% | 4.009e-06% | 0% | 1.031%
535 | 1.1595e-07 | 5.35e-07 | 9.4163 | 221174661870.6884 | 0.8574% | 0.8576% | 1.394% | 1.031% | 0.8248% | 2.102% | 1.089e-06% | 0% | 1.031%
540 | 2.9802e-08 | 5.4e-07 | 9.3291 | 230358403152.8346 | 0.893% | 0.8932% | 1.373% | 1.031% | 6.664% | 2.271% | 2.8e-07% | 0% | 1.031%
545 | 7.2468e-09 | 5.45e-07 | 9.2435 | 239642792878.5387 | 0.929% | 0.9292% | 1.37% | 1.031% | 12.26% | 2.426% | 6.808e-08% | 0% | 1.031%
550 | 1.6671e-09 | 5.5e-07 | 9.1595 | 249018647322.1022 | 0.9654% | 0.9656% | 1.368% | 1.031% | 5.489% | 2.562% | 1.566e-08% | 0% | 1.031%
555 | 3.6283e-10 | 5.55e-07 | 9.077 | 258476770975.7894 | 1.002% | 1.002% | 1.341% | 1.031% | 1.266% | 2.677% | 3.409e-09% | 0% | 1.031%
560 | 7.4705e-11 | 5.6e-07 | 8.996 | 268007981148.5638 | 1.039% | 1.039% | 1.315% | 1.031% | 0.4764% | 2.765% | 7.018e-10% | 0% | 1.031%
565 | 1.4552e-11 | 5.65e-07 | 8.9163 | 277603131246.4448 | 1.076% | 1.076% | 1.291% | 1.031% | 0.3299% | 2.823% | 1.367e-10% | 0% | 1.031%
570 | 2.6817e-12 | 5.7e-07 | 8.8381 | 287253132714.4771 | 1.114% | 1.114% | 1.267% | 1.031% | 0.2811% | 2.851% | 2.519e-11% | 0% | 1.031%
575 | 4.6753e-13 | 5.75e-07 | 8.7613 | 296948975630.0126 | 1.151% | 1.151% | 1.263% | 1.031% | 0.7457% | 2.847% | 4.392e-12% | 0% | 1.031%
580 | 7.7114e-14 | 5.8e-07 | 8.6857 | 306681747945.8251 | 1.189% | 1.189% | 1.259% | 1.031% | 1.899% | 2.812% | 7.244e-13% | 0% | 1.031%
585 | 1.2033e-14 | 5.85e-07 | 8.6115 | 316442653389.4547 | 1.227% | 1.227% | 1.213% | 1.031% | 2.485% | 2.745% | 1.13e-13% | 0% | 1.031%
590 | 1.7764e-15 | 5.9e-07 | 8.5385 | 326223028032.3135 | 1.265% | 1.265% | 1.166% | 1.031% | 2.143% | 2.651% | 1.669e-14% | 0% | 1.031%
595 | 2.4809e-16 | 5.95e-07 | 8.4668 | 336014355548.3043 | 1.303% | 1.303% | 1.175% | 1.031% | 1.64% | 2.531% | 2.331e-15% | 0% | 1.031%
600 | 3.2779e-17 | 6e-07 | 8.3962 | 345808281187.2198 | 1.341% | 1.341% | 1.183% | 1.031% | 1.234% | 2.389% | 3.079e-16% | 0% | 1.031%
605 | 4.0974e-18 | 6.05e-07 | 8.3268 | 355596624492.9923 | 1.379% | 1.379% | 1.181% | 1.031% | 1.636% | 2.253% | 3.849e-17% | 0% | 1.031%
610 | 4.8455e-19 | 6.1e-07 | 8.2586 | 365371390800.9357 | 1.417% | 1.417% | 1.178% | 1.031% | 9.303% | 2.125% | 4.552e-18% | 0% | 1.031%
615 | 5.421e-20 | 6.15e-07 | 8.1914 | 375124781551.6238 | 1.455% | 1.455% | 1.165% | 1.031% | 7.167% | 2.003% | 5.093e-19% | 0% | 1.031%
620 | 5.7378e-21 | 6.2e-07 | 8.1254 | 384849203461.9099 | 1.492% | 1.492% | 1.153% | 1.031% | 2.219% | 1.888% | 5.39e-20% | 0% | 1.031%
625 | 5.7454e-22 | 6.25e-07 | 8.0604 | 394537276595.9742 | 1.53% | 1.53% | 1.124% | 1.031% | 2.215% | 1.778% | 5.397e-21% | 0% | 1.031%
630 | 5.4428e-23 | 6.3e-07 | 7.9964 | 404181841381.0972 | 1.567% | 1.567% | 1.095% | 1.031% | 2.064% | 1.673% | 5.113e-22% | 0% | 1.031%
635 | 4.8779e-24 | 6.35e-07 | 7.9334 | 413775964614.2807 | 1.604% | 1.604% | 1.098% | 1.031% | 0.8602% | 1.572% | 4.583e-23% | 0% | 1.031%
640 | 4.1359e-25 | 6.4e-07 | 7.8715 | 423312944506.813 | 1.641% | 1.641% | 1.1% | 1.031% | 0.3484% | 1.476% | 3.885e-24% | 0% | 1.031%
645 | 3.3176e-26 | 6.45e-07 | 7.8104 | 432786314814.47 | 1.678% | 1.678% | 1.076% | 1.031% | 0.3939% | 1.384% | 3.117e-25% | 0% | 1.031%
650 | 2.5176e-27 | 6.5e-07 | 7.7504 | 442189848101.3499 | 1.715% | 1.715% | 1.052% | 1.031% | 0.6026% | 1.296% | 2.365e-26% | 0% | 1.031%
655 | 1.8075e-28 | 6.55e-07 | 7.6912 | 451517558185.2653 | 1.751% | 1.751% | 1.053% | 1.031% | 0.5067% | 1.166% | 1.698e-27% | 0% | 1.031%
660 | 1.2277e-29 | 6.6e-07 | 7.6329 | 460763701812.3826 | 1.787% | 1.787% | 1.055% | 1.031% | 0.4175% | 1.05% | 1.153e-28% | 0% | 1.031%
665 | 7.8886e-31 | 6.65e-07 | 7.5755 | 469922779608.1995 | 1.822% | 1.822% | 1.068% | 1.031% | 0.3602% | 0.9446% | 7.411e-30% | 0% | 1.031%
670 | 4.7956e-32 | 6.7e-07 | 7.519 | 478989536351.2928 | 1.857% | 1.857% | 1.082% | 1.031% | 0.2592% | 0.8502% | 4.505e-31% | 0% | 1.031%
675 | 2.758e-33 | 6.75e-07 | 7.4633 | 487958960615.2927 | 1.892% | 1.892% | 1.055% | 1.031% | 0.2239% | 0.7651% | 2.591e-32% | 0% | 1.031%
680 | 1.5006e-34 | 6.8e-07 | 7.4084 | 496826283823.5156 | 1.927% | 1.927% | 1.029% | 1.031% | 0.2458% | 0.6886% | 1.41e-33% | 0% | 1.031%
685 | 7.7243e-36 | 6.85e-07 | 7.3544 | 505586978759.4789 | 1.961% | 1.96% | 0.9729% | 1.031% | 0.3266% | 0.6198% | 7.257e-35% | 0% | 1.031%
690 | 3.7616e-37 | 6.9e-07 | 7.3011 | 514236757575.2215 | 1.994% | 1.994% | 0.9166% | 1.031% | 0.3367% | 0.5578% | 3.534e-36% | 0% | 1.031%
695 | 1.733e-38 | 6.95e-07 | 7.2485 | 522771569337.973 | 2.027% | 2.027% | 0.9291% | 1.031% | 0.202% | 0.502% | 1.628e-37% | 0% | 1.031%
700 | 7.5534e-40 | 7e-07 | 7.1968 | 531187597154.2373 | 2.06% | 2.06% | 0.9415% | 1.031% | 0.2272% | 0.4518% | 7.096e-39% | 0% | 1.031%
705 | 3.1146e-41 | 7.05e-07 | 7.1457 | 539481254908.8671 | 2.092% | 2.092% | 0.9595% | 1.031% | 0.6901% | 0.4066% | 2.926e-40% | 0% | 1.031%
710 | 1.215e-42 | 7.1e-07 | 7.0954 | 547649183655.1462 | 2.124% | 2.124% | 0.9775% | 1.031% | 0.9393% | 0.366% | 1.141e-41% | 0% | 1.031%
715 | 4.4842e-44 | 7.15e-07 | 7.0458 | 555688247690.3036 | 2.155% | 2.155% | 0.8937% | 1.031% | 0.4225% | 0.3294% | 4.213e-43% | 0% | 1.031%
720 | 1.5657e-45 | 7.2e-07 | 6.9969 | 563595530349.3203 | 2.186% | 2.185% | 0.8099% | 1.031% | 0.09595% | 0.2964% | 1.471e-44% | 0% | 1.031%
725 | 5.1716e-47 | 7.25e-07 | 6.9486 | 571368329548.2693 | 2.216% | 2.216% | 0.8644% | 1.031% | 0.04545% | 0.2668% | 4.858e-46% | 0% | 1.031%
730 | 1.6161e-48 | 7.3e-07 | 6.901 | 579004153106.8627 | 2.246% | 2.245% | 0.9188% | 1.031% | 0.03872% | 0.2401% | 1.518e-47% | 0% | 1.031%
735 | 4.778e-50 | 7.35e-07 | 6.8541 | 586500713878.2866 | 2.275% | 2.274% | 0.953% | 1.031% | 0.03535% | 0.2161% | 4.489e-49% | 0% | 1.031%
740 | 1.3364e-51 | 7.4e-07 | 6.8077 | 593855924712.8591 | 2.303% | 2.303% | 0.9872% | 1.031% | 0.0404% | 0.1945% | 1.255e-50% | 0% | 1.031%
745 | 3.5362e-53 | 7.45e-07 | 6.7621 | 601067893280.5156 | 2.331% | 2.331% | 0.9116% | 1.031% | 0.0404% | 0.175% | 3.322e-52% | 0% | 1.031%
750 | 8.8523e-55 | 7.5e-07 | 6.717 | 608134916775.6366 | 2.359% | 2.358% | 0.8361% | 1.031% | 0.03367% | 0.1575% | 8.316e-54% | 0% | 1.031%
755 | 2.0965e-56 | 7.55e-07 | 6.6725 | 615055476526.2743 | 2.385% | 2.385% | 0.7232% | 1.031% | 0.0404% | 0.1418% | 1.97e-55% | 0% | 1.031%
760 | 4.6973e-58 | 7.6e-07 | 6.6286 | 621828232528.395 | 2.412% | 2.411% | 0.6103% | 1.031% | 0.05386% | 0.1276% | 4.413e-57% | 0% | 1.031%
765 | 9.9568e-60 | 7.65e-07 | 6.5853 | 628452017924.4207 | 2.437% | 2.437% | 0.7443% | 1.031% | 0.04377% | 0.1148% | 9.354e-59% | 0% | 1.031%
770 | 1.9967e-61 | 7.7e-07 | 6.5425 | 634925833443.9799 | 2.463% | 2.462% | 0.8783% | 1.031% | 0.02693% | 0.1034% | 1.876e-60% | 0% | 1.031%
775 | 3.7881e-63 | 7.75e-07 | 6.5003 | 641248841823.5342 | 2.487% | 2.487% | 0.8558% | 1.031% | 0.0202% | 0.09302% | 3.559e-62% | 0% | 1.031%
780 | 6.799e-65 | 7.8e-07 | 6.4586 | 647420362220.2808 | 2.511% | 2.51% | 0.8333% | 1.031% | 0.01515% | 0.08372% | 6.387e-64% | 0% | 1.031%

## Toolbox
| Rodent Toolbox | [11 empty] | Rodent Toolbox
| Title |  | Enter title here for printing | [5 empty] | Chart input | Pigment | M cone | Page 1 | Title |  | Enter title here for printing | [7 empty] | Page 2
1) | Select mode |  | approximate mode
i. Select illuminant details below
ii. Example spectra A, D, F and L are not necessarily representative
|  |  | iii. Consider enterring 1nm or 5nm spectral data for more accurate results | [9 empty] | User defined measurement |  |  | Spectral breakdowns |  |  |  | Spectral power distribution chart |  |  |  | Input for user defined measurements
2) | Details of light measurement | [11 empty] | nm | SPD, total in µW/cm² |  | nm | Lux | Power | Quanta | nm | Unweighted | M cone | Weighted | nm | SPD, total in µW/cm²
|  | Light source | E | equal energy illuminant | [8 empty] | 300 | 0 |  | 300 | 0 | 1.1646 | 1.7589e+12 | 300 | 1.1646 | 2.4957e-05 | 0.00067194 | 300 | 0
|  | Units | L | illuminance | [8 empty] | 305 | 0 |  | 305 | 0 | 1.1646 | 1.7882e+12 | 305 | 1.1646 | 0.00014735 | 0.0039673 | 305 | 0
|  | Amount | 170 | lux |  | ₁₀ | ² | µ |  |  |  |  | 310 | 0 |  | 310 | 0 | 1.1646 | 1.8175e+12 | 310 | 1.1646 | 0.00049096 | 0.013219 | 310 | 0
[13 empty] | 315 | 0 |  | 315 | 0 | 1.1646 | 1.8468e+12 | 315 | 1.1646 | 0.0012607 | 0.033944 | 315 | 0
3) | For blackbody or narrowband sources | [11 empty] | 320 | 0 |  | 320 | 0 | 1.1646 | 1.8762e+12 | 320 | 1.1646 | 0.0019832 | 0.053396 | 320 | 0
|  | Blackbody temperature | 2856 | n/a | [8 empty] | 325 | 0 |  | 325 | 0 | 1.1646 | 1.9055e+12 | 325 | 1.1646 | 0.0026353 | 0.070955 | 325 | 0
|  | Narrowband peak | 415 | n/a |  |  |  | nm |  |  |  |  | 330 | 0 |  | 330 | 0 | 1.1646 | 1.9348e+12 | 330 | 1.1646 | 0.0032102 | 0.086432 | 330 | 0
|  | Narrowband FWHM | 50 | n/a | Peak spectral irradiance |  |  | n/a |  |  |  |  | 335 | 0 |  | 335 | 0 | 1.1646 | 1.9641e+12 | 335 | 1.1646 | 0.0037165 | 0.10006 | 335 | 0
[13 empty] | 340 | 0 |  | 340 | 0 | 1.1646 | 1.9934e+12 | 340 | 1.1646 | 0.0041705 | 0.11229 | 340 | 0
4) | Photopic illuminance (human) | [11 empty] | 345 | 0 |  | 345 | 0 | 1.1646 | 2.0227e+12 | 345 | 1.1646 | 0.0045857 | 0.12347 | 345 | 0
|  |  | Sensitivity | lmax | Subscript | Curve |  | lux |  |  |  |  | 350 | 0 |  | 350 | 0 | 1.1646 | 2.052e+12 | 350 | 1.1646 | 0.0049681 | 0.13376 | 350 | 0
|  |  | Visibility | 555 | n/a | V(λ) |  | 170 |  |  |  |  | 355 | 0 |  | 355 | 0 | 1.1646 | 2.0814e+12 | 355 | 1.1646 | 0.0052883 | 0.14238 | 355 | 0
[13 empty] | 360 | 0 |  | 360 | 3.1158e-05 | 1.1646 | 2.1107e+12 | 360 | 1.1646 | 0.0055203 | 0.14863 | 360 | 0
5) | Rodent retinal photopigment complement (all weighted) | [11 empty] | 365 | 0 |  | 365 | 5.5404e-05 | 1.1646 | 2.14e+12 | 365 | 1.1646 | 0.0056519 | 0.15217 | 365 | 0
|  |  | Sensitivity | lmax | α: rNα(λ) | Curve |  | α-opic rlux |  |  |  |  | 370 | 0 |  | 370 | 9.8557e-05 | 1.1646 | 2.1693e+12 | 370 | 1.1646 | 0.005709 | 0.15371 | 370 | 0
|  |  | S cone | 360 | sc | rNsc(λ) |  | 170 |  |  |  |  | 375 | 0 |  | 375 | 0.00017516 | 1.1646 | 2.1986e+12 | 375 | 1.1646 | 0.0057237 | 0.15411 | 375 | 0
|  |  | Melanopsin | 480 | z | rNz(λ) |  | 170 |  |  |  |  | 380 | 0 |  | 380 | 0.00031023 | 1.1646 | 2.2279e+12 | 380 | 1.1646 | 0.0057067 | 0.15365 | 380 | 0
|  |  | Rod | 498 | r | rNr(λ) |  | 170 |  |  |  |  | 385 | 0 |  | 385 | 0.00050909 | 1.1646 | 2.2572e+12 | 385 | 1.1646 | 0.0056718 | 0.15271 | 385 | 0
|  |  | M cone | 508 | mc | rNmc(λ) |  | 170 |  |  |  |  | 390 | 0 |  | 390 | 0.00095455 | 1.1646 | 2.2866e+12 | 390 | 1.1646 | 0.0056519 | 0.15217 | 390 | 0
[13 empty] | 395 | 0 |  | 395 | 0.0017261 | 1.1646 | 2.3159e+12 | 395 | 1.1646 | 0.0056833 | 0.15302 | 395 | 0
6) | Unweighted summations from 300 to 780 nm inclusive | [11 empty] | 400 | 0 |  | 400 | 0.00315 | 1.1646 | 2.3452e+12 | 400 | 1.1646 | 0.0057947 | 0.15602 | 400 | 0
|  |  | Quantity |  | Units |  |  | Amount |  |  |  |  | 405 | 0 |  | 405 | 0.0050909 | 1.1646 | 2.3745e+12 | 405 | 1.1646 | 0.006015 | 0.16195 | 405 | 0
|  |  | Irradiance |  | µW/cm² |  |  | 112.9709 |  |  |  |  | 410 | 0 |  | 410 | 0.009625 | 1.1646 | 2.4038e+12 | 410 | 1.1646 | 0.0063787 | 0.17174 | 410 | 0
|  |  | Photon flux |  | 1/cm²/s |  |  | 3.071e+14 |  |  |  |  | 415 | 0 |  | 415 | 0.017341 | 1.1646 | 2.4331e+12 | 415 | 1.1646 | 0.0069194 | 0.1863 | 415 | 0
|  |  | Log photon flux |  | log₁₀ (1/cm²/s) |  |  | 14.4873 |  |  |  |  | 420 | 0 |  | 420 | 0.031818 | 1.1646 | 2.4624e+12 | 420 | 1.1646 | 0.007665 | 0.20638 | 420 | 0
[13 empty] | 425 | 0 |  | 425 | 0.058068 | 1.1646 | 2.4918e+12 | 425 | 1.1646 | 0.0086393 | 0.23261 | 425 | 0
[13 empty] | 430 | 0 |  | 430 | 0.092273 | 1.1646 | 2.5211e+12 | 430 | 1.1646 | 0.0098646 | 0.2656 | 430 | 0
[13 empty] | 435 | 0 |  | 435 | 0.13395 | 1.1646 | 2.5504e+12 | 435 | 1.1646 | 0.011357 | 0.30578 | 435 | 0
[13 empty] | 440 | 0 |  | 440 | 0.18296 | 1.1646 | 2.5797e+12 | 440 | 1.1646 | 0.013109 | 0.35294 | 440 | 0
[13 empty] | 445 | 0 |  | 445 | 0.23705 | 1.1646 | 2.609e+12 | 445 | 1.1646 | 0.015095 | 0.40644 | 445 | 0
[13 empty] | 450 | 0 |  | 450 | 0.30227 | 1.1646 | 2.6383e+12 | 450 | 1.1646 | 0.017301 | 0.4658 | 450 | 0
[13 empty] | 455 | 0 |  | 455 | 0.38182 | 1.1646 | 2.6677e+12 | 455 | 1.1646 | 0.019703 | 0.53049 | 455 | 0
[13 empty] | 460 | 0 |  | 460 | 0.47727 | 1.1646 | 2.697e+12 | 460 | 1.1646 | 0.022264 | 0.59944 | 460 | 0
[13 empty] | 465 | 0 |  | 465 | 0.58784 | 1.1646 | 2.7263e+12 | 465 | 1.1646 | 0.024932 | 0.67129 | 465 | 0
[13 empty] | 470 | 0 |  | 470 | 0.72371 | 1.1646 | 2.7556e+12 | 470 | 1.1646 | 0.027654 | 0.74457 | 470 | 0
[13 empty] | 475 | 0 |  | 475 | 0.89568 | 1.1646 | 2.7849e+12 | 475 | 1.1646 | 0.030365 | 0.81757 | 475 | 0
[13 empty] | 480 | 0 |  | 480 | 1.1058 | 1.1646 | 2.8142e+12 | 480 | 1.1646 | 0.032977 | 0.88788 | 480 | 0
[13 empty] | 485 | 0 |  | 485 | 1.3467 | 1.1646 | 2.8435e+12 | 485 | 1.1646 | 0.035403 | 0.9532 | 485 | 0
[13 empty] | 490 | 0 |  | 490 | 1.6547 | 1.1646 | 2.8729e+12 | 490 | 1.1646 | 0.037637 | 1.0133 | 490 | 0
[13 empty] | 495 | 0 |  | 495 | 2.0571 | 1.1646 | 2.9022e+12 | 495 | 1.1646 | 0.039673 | 1.0682 | 495 | 0
[13 empty] | 500 | 0 |  | 500 | 2.5693 | 1.1646 | 2.9315e+12 | 500 | 1.1646 | 0.041371 | 1.1139 | 500 | 0
[13 empty] | 505 | 0 |  | 505 | 3.2399 | 1.1646 | 2.9608e+12 | 505 | 1.1646 | 0.04257 | 1.1462 | 505 | 0
[13 empty] | 510 | 0 |  | 510 | 4.0011 | 1.1646 | 2.9901e+12 | 510 | 1.1646 | 0.043209 | 1.1634 | 510 | 0
[13 empty] | 515 | 1 |  | 515 | 4.838 | 1.1646 | 3.0194e+12 | 515 | 1.1646 | 0.043256 | 1.1646 | 515 | 1
[13 empty] | 520 | 0 |  | 520 | 5.6477 | 1.1646 | 3.0487e+12 | 520 | 1.1646 | 0.042665 | 1.1487 | 520 | 0
[9 empty] | * Scale adjusted from human toolbox to reflect a 1 nm resolution as standard. |  |  |  | 525 | 0 |  | 525 | 6.3096 | 1.1646 | 3.0781e+12 | 525 | 1.1646 | 0.04141 | 1.1149 | 525 | 0
[13 empty] | 530 | 0 |  | 530 | 6.8568 | 1.1646 | 3.1074e+12 | 530 | 1.1646 | 0.039507 | 1.0637 | 530 | 0
[13 empty] | 535 | 0 |  | 535 | 7.2772 | 1.1646 | 3.1367e+12 | 535 | 1.1646 | 0.037024 | 0.99686 | 535 | 0
[13 empty] | 540 | 0 |  | 540 | 7.5887 | 1.1646 | 3.166e+12 | 540 | 1.1646 | 0.034082 | 0.91764 | 540 | 0
[13 empty] | 545 | 0 |  | 545 | 7.7979 | 1.1646 | 3.1953e+12 | 545 | 1.1646 | 0.03082 | 0.82981 | 545 | 0
[13 empty] | 550 | 0 |  | 550 | 7.9144 | 1.1646 | 3.2246e+12 | 550 | 1.1646 | 0.027363 | 0.73674 | 550 | 0
[13 empty] | 555 | 0 |  | 555 | 7.9546 | 1.1646 | 3.254e+12 | 555 | 1.1646 | 0.02384 | 0.64187 | 555 | 0
[13 empty] | 560 | 0 |  | 560 | 7.9148 | 1.1646 | 3.2833e+12 | 560 | 1.1646 | 0.020379 | 0.54869 | 560 | 0
[13 empty] | 565 | 0 |  | 565 | 7.7843 | 1.1646 | 3.3126e+12 | 565 | 1.1646 | 0.01709 | 0.46014 | 565 | 0
[13 empty] | 570 | 0 |  | 570 | 7.5727 | 1.1646 | 3.3419e+12 | 570 | 1.1646 | 0.014052 | 0.37835 | 570 | 0
[13 empty] | 575 | 0 |  | 575 | 7.2816 | 1.1646 | 3.3712e+12 | 575 | 1.1646 | 0.011319 | 0.30475 | 575 | 0
[13 empty] | 580 | 0 |  | 580 | 6.9205 | 1.1646 | 3.4005e+12 | 580 | 1.1646 | 0.0089175 | 0.2401 | 580 | 0
[13 empty] | 585 | 0 |  | 585 | 6.4933 | 1.1646 | 3.4298e+12 | 585 | 1.1646 | 0.0068628 | 0.18478 | 585 | 0
[13 empty] | 590 | 0 |  | 590 | 6.0216 | 1.1646 | 3.4592e+12 | 590 | 1.1646 | 0.005158 | 0.13888 | 590 | 0
[13 empty] | 595 | 0 |  | 595 | 5.5276 | 1.1646 | 3.4885e+12 | 595 | 1.1646 | 0.0037888 | 0.10201 | 595 | 0
[13 empty] | 600 | 0 |  | 600 | 5.0193 | 1.1646 | 3.5178e+12 | 600 | 1.1646 | 0.002724 | 0.073341 | 600 | 0
[13 empty] | 605 | 0 |  | 605 | 4.5086 | 1.1646 | 3.5471e+12 | 605 | 1.1646 | 0.0019211 | 0.051724 | 605 | 0
[13 empty] | 610 | 0 |  | 610 | 4.0011 | 1.1646 | 3.5764e+12 | 610 | 1.1646 | 0.0013325 | 0.035878 | 610 | 0
[13 empty] | 615 | 0 |  | 615 | 3.5096 | 1.1646 | 3.6057e+12 | 615 | 1.1646 | 0.00091172 | 0.024547 | 615 | 0
[13 empty] | 620 | 0 |  | 620 | 3.0307 | 1.1646 | 3.635e+12 | 620 | 1.1646 | 0.00061734 | 0.016621 | 620 | 0
[13 empty] | 625 | 0 |  | 625 | 2.5534 | 1.1646 | 3.6644e+12 | 625 | 1.1646 | 0.00041502 | 0.011174 | 625 | 0
[13 empty] | 630 | 0 |  | 630 | 2.108 | 1.1646 | 3.6937e+12 | 630 | 1.1646 | 0.00027795 | 0.0074836 | 630 | 0
[13 empty] | 635 | 0 |  | 635 | 1.7261 | 1.1646 | 3.723e+12 | 635 | 1.1646 | 0.00018594 | 0.0050063 | 635 | 0
[13 empty] | 640 | 0 |  | 640 | 1.392 | 1.1646 | 3.7523e+12 | 640 | 1.1646 | 0.00012439 | 0.0033491 | 640 | 0
[13 empty] | 645 | 0 |  | 645 | 1.0993 | 1.1646 | 3.7816e+12 | 645 | 1.1646 | 8.3274e-05 | 0.0022421 | 645 | 0
[13 empty] | 650 | 0 |  | 650 | 0.85114 | 1.1646 | 3.8109e+12 | 650 | 1.1646 | 5.5881e-05 | 0.0015046 | 650 | 0
[13 empty] | 655 | 0 |  | 655 | 0.64909 | 1.1646 | 3.8402e+12 | 655 | 1.1646 | 3.7639e-05 | 0.0010134 | 655 | 0
[13 empty] | 660 | 0 |  | 660 | 0.48523 | 1.1646 | 3.8696e+12 | 660 | 1.1646 | 2.5446e-05 | 0.00068511 | 660 | 0
[13 empty] | 665 | 0 |  | 665 | 0.35461 | 1.1646 | 3.8989e+12 | 665 | 1.1646 | 1.7262e-05 | 0.00046476 | 665 | 0
[13 empty] | 670 | 0 |  | 670 | 0.25455 | 1.1646 | 3.9282e+12 | 670 | 1.1646 | 1.1758e-05 | 0.00031658 | 670 | 0
[13 empty] | 675 | 0 |  | 675 | 0.18455 | 1.1646 | 3.9575e+12 | 675 | 1.1646 | 8.0483e-06 | 0.00021669 | 675 | 0
[13 empty] | 680 | 0 |  | 680 | 0.13523 | 1.1646 | 3.9868e+12 | 680 | 1.1646 | 5.5362e-06 | 0.00014906 | 680 | 0
[13 empty] | 685 | 0 |  | 685 | 0.094818 | 1.1646 | 4.0161e+12 | 685 | 1.1646 | 3.8268e-06 | 0.00010303 | 685 | 0
[13 empty] | 690 | 0 |  | 690 | 0.065307 | 1.1646 | 4.0455e+12 | 690 | 1.1646 | 2.6582e-06 | 7.157e-05 | 690 | 0
[13 empty] | 695 | 0 |  | 695 | 0.045524 | 1.1646 | 4.0748e+12 | 695 | 1.1646 | 1.8556e-06 | 4.996e-05 | 695 | 0
[13 empty] | 700 | 0 |  | 700 | 0.03263 | 1.1646 | 4.1041e+12 | 700 | 1.1646 | 1.3017e-06 | 3.5048e-05 | 700 | 0
[13 empty] | 705 | 0 |  | 705 | 0.023299 | 1.1646 | 4.1334e+12 | 705 | 1.1646 | 9.1669e-07 | 2.4681e-05 | 705 | 0
[13 empty] | 710 | 0 |  | 710 | 0.016633 | 1.1646 | 4.1627e+12 | 710 | 1.1646 | 6.4866e-07 | 1.7465e-05 | 710 | 0
[13 empty] | 715 | 0 |  | 715 | 0.011805 | 1.1646 | 4.192e+12 | 715 | 1.1646 | 4.6118e-07 | 1.2417e-05 | 715 | 0
[13 empty] | 720 | 0 |  | 720 | 0.0083284 | 1.1646 | 4.2213e+12 | 720 | 1.1646 | 3.2943e-07 | 8.8696e-06 | 720 | 0
[13 empty] | 725 | 0 |  | 725 | 0.0058864 | 1.1646 | 4.2507e+12 | 725 | 1.1646 | 2.364e-07 | 6.3649e-06 | 725 | 0
[13 empty] | 730 | 0 |  | 730 | 0.0041364 | 1.1646 | 4.28e+12 | 730 | 1.1646 | 1.7041e-07 | 4.5881e-06 | 730 | 0
[13 empty] | 735 | 0 |  | 735 | 0.0028724 | 1.1646 | 4.3093e+12 | 735 | 1.1646 | 1.2339e-07 | 3.3221e-06 | 735 | 0
[13 empty] | 740 | 0 |  | 740 | 0.0019823 | 1.1646 | 4.3386e+12 | 740 | 1.1646 | 8.9731e-08 | 2.4159e-06 | 740 | 0
[13 empty] | 745 | 0 |  | 745 | 0.0013674 | 1.1646 | 4.3679e+12 | 745 | 1.1646 | 6.5535e-08 | 1.7645e-06 | 745 | 0
[13 empty] | 750 | 0 |  | 750 | 0.00095455 | 1.1646 | 4.3972e+12 | 750 | 1.1646 | 4.8066e-08 | 1.2941e-06 | 750 | 0
[13 empty] | 755 | 0 |  | 755 | 0.00067455 | 1.1646 | 4.4265e+12 | 755 | 1.1646 | 3.5399e-08 | 9.5309e-07 | 755 | 0
[13 empty] | 760 | 0 |  | 760 | 0.00047727 | 1.1646 | 4.4559e+12 | 760 | 1.1646 | 2.6176e-08 | 7.0476e-07 | 760 | 0
[13 empty] | 765 | 0 |  | 765 | 0.00033727 | 1.1646 | 4.4852e+12 | 765 | 1.1646 | 1.9433e-08 | 5.2322e-07 | 765 | 0
[13 empty] | 770 | 0 |  | 770 | 0.00023864 | 1.1646 | 4.5145e+12 | 770 | 1.1646 | 1.4483e-08 | 3.8995e-07 | 770 | 0
[13 empty] | 775 | 0 |  | 775 | 0.00016864 | 1.1646 | 4.5438e+12 | 775 | 1.1646 | 1.0836e-08 | 2.9174e-07 | 775 | 0
[13 empty] | 780 | 0 |  | 780 | 0.00011924 | 1.1646 | 4.5731e+12 | 780 | 1.1646 | 8.1372e-09 | 2.1909e-07 | 780 | 0
0
0
0
0
0
0
0
0
0
0
0
0
0
0
0
0
0
0
0
0
0
0
0
0
0
0
0
0
0
0
0
0
0
0
0
0
0
0
0
0
0
0
0
0
0
0
0
0
0
0
0
0
0
0
0
0
0
0
0
0
0
0
0
0
0
0
0
0
0
0
0
0
0
0
0
0
0
0
0
0
0
0
0
0
0
0
0
0
0
0
0
0
0
0
0
0
0
0
0
0
0
0
0
0
0
0
0
0
0
0
0
0
0
0
0
0
0
0
0
0
0
0
0
0
0
0
0
0
0
0
0
0
0
0
0
0
0
0
0
0
0
0
0
0
0
0
0
0
0
0
0
0
0
0
0
0
0
0
0
0
0
0
0
0
0
0
0
0
0
0
0
0
0
0
0
0
0
0
0
0
0
0
0
0
0
0
0
0
0
0
0
0
0
0
0
0
0
0
0
0
0
0
0
0
0
0
0
0
0
0
0
0
0
0
0
0
0
0
0
0
0
0
0
0
0
0
0
0
0
0
0
0
0
0
0
0
0
0
0
0
0
0
0
0
0
0
0
0
0
0
0
0
0
0
0
0
0
0
0
0
0
0
0
0
0
0
0
0
0
0
0
0
0
0
0
0
0
0
0
0
0
0
0
0
0
0
0
0
0
0
0
0
0
0
0
0
0
0
0
0
0
0
0
0
0
0
0
0
0
0
0
0
0
0
0
0
0
0
0
0
0
0
0
0
0
0
0
0
0
0
0
0
0
0
0
0
0
0
0
0
0
0
0
0
0
0
0
0
0
0
0
0
0
0
0
0
0
0
0
0
0
0
0
0
0
0
0
0
0
0
0
0
0
0
0
0
0
0
0
0
0
0
0
0
0
0
0
0